## Criosfera1 - Year 2022
| Air Temperature (ºC) (sensor 107) |  |  | Air Temperature (ºC) (sensor TTP) |  |  | Relative Humidity (%) |  |  | Dew Point Temperature ºC |  |  | Atmospheric pressure (hPa) |  |  | Wind (sensor Rmy) |  |  | Integral Solar Radiation (kJ) | Snow deposition (m) (sensor SRPrf) |  | Solar Radiation (W / m2) at 10m |  |  | Temp. at equipments | Ambient Temp. | Surface snow Temperature ºC
DD/MM/YY HH:MM UTC | Instant. | Max | Min | Instant. | Max | Min | Instant. | Max | Min | Instant. | Max | Min | Instant. | Max | Min | m/s | Direction | Gust (m/s) |  | Instantaneous Deposition | Data Quality factor | Instant. | Max | Min | inside Criosfera 1 (ºC) | of Criosfera 1 (ºC)
2022-01-01 |  |  |  | -13.7 | -13.5 | -13.9 | 66 | 73 | 66 | -18.7 | -17.3 | -18.7 | 839.8 | 839.8 | 839.6 | 6 | 193 | 7 | 1560
2022-01-01 01:00
2022-01-01 02:00 |  |  |  | -15.8 | -15.1 | -15.9 | 67 | 68 | 66 | -20.5 | -20 | -20.6 | 840 | 840 | 839.8 | 5.5 | 219 | 6 | 1300
2022-01-01 03:00 |  |  |  | -16.3 | -15.6 | -16.4 | 66 | 68 | 66 | -21.2 | -20.3 | -21.2 | 840 | 840 | 839.8 | 5 | 221 | 6 | 1200
01/01/2021 4:00 |  |  |  | -17 | -15.6 | -17.5 | 67 | 68 | 64 | -21.7 | -20.6 | -22.2 | 840.2 | 840.2 | 839.8 | 5 | 224 | 5.5 | 1120
01/01/2021 5:00 |  |  |  | -17.2 | -16.4 | -17.3 | 67 | 68 | 66 | -21.9 | -21 | -22 | 840 | 840.2 | 839.8 | 5.5 | 225 | 6 | 1080
01/01/2021 6:00 |  |  |  | -17.9 | -17.2 | -18 | 66 | 68 | 66 | -22.7 | -21.7 | -22.8 | 840 | 840.2 | 840 | 5.5 | 234 | 6 | 1060
01/01/2021 7:00 |  |  |  | -18.2 | -17.9 | -18.3 | 65 | 66 | 64 | -23.2 | -22.8 | -23.3 | 840.6 | 840.8 | 840 | 5.5 | 241 | 6.5 | 1080
01/01/2021 8:00 |  |  |  | -18.1 | -18 | -18.4 | 62 | 64 | 62 | -23.6 | -23.3 | -23.6 | 840.4 | 840.8 | 840.4 | 6 | 236 | 6.5 | 1120
01/01/2021 9:00 |  |  |  | -17.8 | -17.7 | -18.2 | 61 | 62 | 61 | -23.5 | -23.4 | -23.6 | 840.4 | 840.4 | 840.2 | 6.5 | 247 | 7 | 1200
01/01/2021 10:00 |  |  |  | -17.6 | -17.5 | -17.9 | 60 | 61 | 60 | -23.5 | -23.3 | -23.6 | 840.8 | 841 | 840.4 | 6 | 239 | 7 | 1280
01/01/2021 11:00 |  |  |  | -16.6 | -16.4 | -17.6 | 59 | 60 | 59 | -22.7 | -22.5 | -23.5 | 840.6 | 840.8 | 840.6 | 6.5 | 240 | 7.5 | 1400
2021-01-01 12:00 |  |  |  | -17.3 | -16 | -17.5 | 60 | 60 | 59 | -23.2 | -22.1 | -23.4 | 840.8 | 840.8 | 840.6 | 7 | 228 | 7.5 | 1500
01/01/2021 13:00 |  |  |  | -16.8 | -16.7 | -17.9 | 63 | 64 | 60 | -22.2 | -22 | -23.8 | 841.2 | 841.6 | 840.6 | 5.5 | 215 | 8 | 1620
01/01/2021 14:00 |  |  |  | -18.4 | -16.5 | -18.8 | 80 | 81 | 63 | -21 | -20.6 | -22.5 | 841.4 | 841.4 | 841 | 4 | 174 | 6.5 | 1680
2021-01-01 15:00
01/01/2021 16:00
01/01/2021 17:00 |  |  |  | -16.1 | -15.2 | -16.6 | 74 | 76 | 73 | -19.7 | -18.6 | -20.2 | 842.2 | 842.2 | 841.8 | 4 | 142 | 4.5 | 1920
01/01/2021 18:00 |  |  |  | -16.8 | -16.1 | -17.1 | 76 | 77 | 74 | -20 | -19.6 | -20.2 | 842.6 | 842.6 | 842.2 | 4.5 | 152 | 5.5 | 1960
2021-01-01 19:00 |  |  |  | -16.9 | -16.6 | -17.4 | 75 | 77 | 74 | -20.3 | -19.8 | -20.6 | 843.2 | 843.4 | 842.6 | 4.5 | 158 | 6 | 1900
01/01/2021 20:00 |  |  |  | -17.4 | -17 | -17.9 | 79 | 80 | 74 | -20.2 | -19.9 | -21.1 | 843.4 | 843.4 | 843 | 4 | 110 | 7 | 1740
01/01/2021 21:00 |  |  |  | -16.3 | -16 | -17.6 | 79 | 80 | 78 | -19.1 | -18.7 | -20.3 | 843.8 | 843.8 | 843.4 | 2.5 | 98 | 6.5 | 1300
01/01/2021 22:00 |  |  |  | -16.2 | -15.9 | -16.8 | 78 | 79 | 77 | -19.1 | -18.8 | -19.8 | 844.2 | 844.4 | 843.8 | 3.5 | 95 | 6.5 | 1260
01/01/2021 23:00
2022-01-02 |  |  |  | -16.6 | -16.3 | -16.8 | 78 | 79 | 78 | -19.5 | -19.1 | -19.7 | 844.4 | 844.6 | 844 | 3 | 88 | 5 | 1000
2022-01-02 01:00 |  |  |  | -16.2 | -15.8 | -16.9 | 79 | 81 | 78 | -19 | -18.4 | -19.8 | 844.8 | 844.8 | 844.4 | 1 | 33 | 4 | 900
2022-01-02 02:00 |  |  |  | -16 | -15.4 | -16.7 | 80 | 81 | 77 | -18.7 | -18.1 | -19.7 | 844.6 | 844.8 | 844.4 | 2.5 | 38 | 6 | 760
2022-01-02 03:00 |  |  |  | -15.7 | -15.6 | -16.1 | 80 | 81 | 80 | -18.4 | -18.1 | -18.8 | 844.4 | 844.6 | 844.4 | 3.5 | 65 | 5.5 | 660
2022-01-02 04:00 |  |  |  | -15.6 | -15.4 | -15.8 | 80 | 81 | 79 | -18.3 | -18 | -18.5 | 844.4 | 844.6 | 844.2 | 2 | 99 | 4 | 620
2022-01-02 05:00 |  |  |  | -15.3 | -15.2 | -15.6 | 80 | 81 | 80 | -18 | -17.8 | -18.3 | 844 | 844.4 | 844 | 3 | 132 | 4 | 560
2022-01-02 06:00 |  |  |  | -15.3 | -15.2 | -15.5 | 80 | 81 | 80 | -18 | -17.8 | -18.1 | 843.6 | 844 | 843.6 | 4 | 138 | 4.5 | 600
2022-01-02 07:00 |  |  |  | -15.2 | -15.1 | -15.3 | 80 | 81 | 80 | -17.9 | -17.7 | -18 | 843.6 | 843.6 | 843.4 | 3.5 | 153 | 4.5 | 640
2022-01-02 08:00 |  |  |  | -15.1 | -15.1 | -15.3 | 80 | 80 | 80 | -17.8 | -17.7 | -18 | 842.8 | 843.4 | 842.8 | 4.5 | 161 | 5 | 720
2022-01-02 09:00 |  |  |  | -14.9 | -14.7 | -15.1 | 80 | 81 | 80 | -17.6 | -17.3 | -17.7 | 842.6 | 842.8 | 842.4 | 4.5 | 176 | 5 | 780
2022-01-02 10:00 |  |  |  | -15.1 | -14.8 | -15.2 | 80 | 80 | 80 | -17.8 | -17.5 | -17.9 | 842.2 | 842.4 | 842.2 | 3.5 | 205 | 4.5 | 860
2022-01-02 11:00 |  |  |  | -15 | -15 | -15.1 | 79 | 80 | 79 | -17.8 | -17.7 | -17.9 | 841.6 | 842.2 | 841.4 | 5 | 201 | 6 | 980
2022-01-02 12:00 |  |  |  | -15.1 | -14.9 | -15.2 | 78 | 79 | 78 | -18.1 | -17.7 | -18.1 | 841 | 841.6 | 841 | 5.5 | 205 | 6.5 | 1200
2022-01-02 13:00 |  |  |  | -15.8 | -15.1 | -15.9 | 76 | 78 | 76 | -19.1 | -18 | -19.2 | 840.6 | 841 | 840.6 | 6.5 | 202 | 7.5 | 1400
2022-01-02 14:00 |  |  |  | -17.4 | -15.9 | -17.6 | 72 | 76 | 71 | -21.2 | -19.2 | -21.6 | 840 | 840.6 | 840 | 5.5 | 212 | 8 | 1280
2022-01-02 15:00 |  |  |  | -16.4 | -16.3 | -17.6 | 70 | 73 | 70 | -20.6 | -20.2 | -21.6 | 839.6 | 840 | 839.4 | 5 | 241 | 5.5 | 1840
2022-01-02 16:00 |  |  |  | -14.7 | -14.5 | -16.3 | 67 | 70 | 66 | -19.5 | -19.3 | -20.5 | 839.4 | 839.4 | 839.2 | 5.5 | 221 | 7 | 2000
2022-01-02 17:00 |  |  |  | -15.4 | -14.5 | -15.5 | 69 | 70 | 65 | -19.8 | -19.1 | -20 | 839 | 839.4 | 838.8 | 5.5 | 206 | 8 | 1760
2022-01-02 18:00 |  |  |  | -14.3 | -14.1 | -16.4 | 70 | 73 | 68 | -18.6 | -18.4 | -20.3 | 838.8 | 839 | 838.6 | 5.5 | 190 | 6.5 | 1660
2022-01-02 19:00 |  |  |  | -14.7 | -14.2 | -14.9 | 70 | 71 | 66 | -19 | -18.6 | -19.4 | 839.4 | 839.4 | 838.8 | 5.5 | 191 | 6.5 | 1780
2022-01-02 20:00 |  |  |  | -14.2 | -14.1 | -14.7 | 68 | 73 | 67 | -18.8 | -18.3 | -19 | 839.4 | 839.4 | 839 | 4.5 | 196 | 6.5 | 1560
2022-01-02 21:00 |  |  |  | -13.4 | -13.4 | -14.2 | 66 | 68 | 65 | -18.4 | -18.2 | -19 | 839.6 | 839.6 | 839.4 | 3 | 206 | 4 | 1440
2022-01-02 22:00 |  |  |  | -12.4 | -12.2 | -13.7 | 61 | 65 | 60 | -18.4 | -18.2 | -19.1 | 840.2 | 840.2 | 839.4 | 0.5 | 166 | 3 | 1340
2022-01-02 23:00 |  |  |  | -12.8 | -9.4 | -12.9 | 59 | 60 | 52 | -19.1 | -17.1 | -19.4 | 840.4 | 840.4 | 839.8 | 1 | 236 | 1 | 1300
2022-01-03 |  |  |  | -11.2 | -10.2 | -13 | 55 | 63 | 54 | -18.5 | -17.1 | -19 | 841 | 841 | 840.4 | 0 | 272 | 1.5 | 1200
2022-01-03 01:00 |  |  |  | -14 | -9.8 | -14.1 | 66 | 67 | 52 | -19 | -17.7 | -20 | 841.8 | 842 | 841 | 1.5 | 10 | 2 | 1080
2022-01-03 02:00
2022-01-03 03:00 |  |  |  | -14.5 | -14.2 | -14.6 | 70 | 71 | 67 | -18.8 | -18.6 | -19.1 | 843 | 843 | 842.2 | 2.5 | 22 | 2.5 | 880
2022-01-03 04:00 |  |  |  | -14.4 | -14.2 | -14.7 | 65 | 69 | 65 | -19.5 | -18.9 | -19.7 | 844 | 844 | 843 | 2 | 38 | 2.5 | 1040
2022-01-03 05:00 |  |  |  | -14 | -13.9 | -14.8 | 65 | 68 | 64 | -19.2 | -18.8 | -20.1 | 844.6 | 844.6 | 843.8 | 3 | 41 | 3.5 | 1400
2022-01-03 06:00 |  |  |  | -16.1 | -13.9 | -16.1 | 78 | 78 | 65 | -19 | -18.5 | -19.2 | 845.6 | 845.6 | 844.6 | 4 | 32 | 6 | 1300
2022-01-03 07:00 |  |  |  | -16.1 | -16 | -16.2 | 80 | 81 | 78 | -18.8 | -18.7 | -19.1 | 846.8 | 847 | 845.6 | 5.5 | 33 | 6.5 | 740
2022-01-03 08:00 |  |  |  | -16.4 | -16.2 | -16.5 | 81 | 83 | 81 | -18.9 | -18.4 | -19 | 847.6 | 847.6 | 846.8 | 5.5 | 31 | 6.5 | 740
2022-01-03 09:00 |  |  |  | -17.5 | -16.5 | -17.6 | 78 | 81 | 78 | -20.4 | -19 | -20.5 | 848.4 | 848.6 | 847.6 | 6 | 31 | 7 | 780
2022-01-03 10:00 |  |  |  | -17.9 | -17.5 | -18 | 77 | 78 | 77 | -21 | -20.4 | -21 | 849.6 | 849.8 | 848.4 | 7 | 18 | 8 | 840
2022-01-03 11:00 |  |  |  | -17.1 | -17 | -17.9 | 78 | 78 | 77 | -20 | -20 | -20.9 | 850.6 | 850.8 | 849.6 | 6 | 30 | 7.5 | 1020
2022-01-03 12:00 |  |  |  | -16.4 | -16.4 | -17.1 | 78 | 79 | 77 | -19.3 | -19.3 | -20.1 | 851.6 | 851.6 | 850.8 | 5 | 37 | 7.5 | 1140
2022-01-03 13:00 |  |  |  | -16.1 | -15.9 | -16.5 | 75 | 78 | 74 | -19.5 | -19.1 | -19.8 | 852.4 | 852.6 | 851.6 | 6.5 | 61 | 7.5 | 1320
2022-01-03 14:00 |  |  |  | -16.2 | -15.9 | -16.5 | 77 | 77 | 74 | -19.3 | -19.1 | -20 | 852.8 | 852.8 | 852.2 | 7 | 84 | 8 | 1440
2022-01-03 15:00 |  |  |  | -16 | -15.8 | -16.3 | 75 | 77 | 75 | -19.4 | -19 | -19.5 | 853.2 | 853.4 | 852.8 | 6 | 73 | 8 | 1660
2022-01-03 16:00 |  |  |  | -15.7 | -15.6 | -16.1 | 75 | 76 | 74 | -19.1 | -19 | -19.4 | 854 | 854.2 | 853.2 | 5 | 65 | 7.5 | 1880
2022-01-03 17:00 |  |  |  | -15.8 | -15.4 | -16 | 76 | 77 | 74 | -19.1 | -18.8 | -19.5 | 854.2 | 854.2 | 853.8 | 5.5 | 72 | 7.5 | 1780
2022-01-03 18:00 |  |  |  | -15.1 | -15 | -15.9 | 76 | 78 | 74 | -18.4 | -18.1 | -19.4 | 854.6 | 854.6 | 854.2 | 4.5 | 85 | 6 | 1460
2022-01-03 19:00 |  |  |  | -15.1 | -14.9 | -15.3 | 74 | 77 | 68 | -18.7 | -18.1 | -19.6 | 855.2 | 855.2 | 854.6 | 4 | 88 | 6 | 1400
2022-01-03 20:00 |  |  |  | -14.8 | -14.6 | -15.1 | 71 | 74 | 68 | -18.9 | -18.5 | -19.5 | 855.2 | 855.2 | 854.8 | 4 | 100 | 5.5 | 1700
2022-01-03 21:00 |  |  |  | -14.8 | -14.7 | -15.1 | 69 | 71 | 67 | -19.2 | -18.9 | -19.8 | 855.4 | 855.4 | 855 | 4 | 120 | 6.5 | 1280
2022-01-03 22:00 |  |  |  | -15.3 | -14.4 | -15.5 | 74 | 75 | 69 | -18.9 | -18.2 | -19.2 | 856 | 856 | 855.4 | 4.5 | 116 | 6 | 1440
2022-01-03 23:00 |  |  |  | -15.1 | -14.5 | -15.4 | 73 | 75 | 68 | -18.9 | -18.2 | -19.6 | 855.6 | 855.8 | 855.4 | 5 | 118 | 7.5 | 1400
2022-01-04 |  |  |  | -15.2 | -15 | -15.2 | 71 | 75 | 70 | -19.3 | -18.5 | -19.5 | 855.6 | 855.6 | 855.4 | 5.5 | 134 | 7.5 | 980
2022-01-04 01:00 |  |  |  | -15.3 | -15.1 | -15.4 | 70 | 73 | 68 | -19.5 | -19 | -19.8 | 855.6 | 855.8 | 855.2 | 5.5 | 170 | 7.5 | 940
2022-01-04 02:00 |  |  |  | -16.3 | -15.3 | -16.5 | 69 | 70 | 69 | -20.7 | -19.4 | -20.9 | 855.2 | 855.8 | 855 | 5 | 180 | 6.5 | 980
2022-01-04 03:00 |  |  |  | -17.9 | -16.4 | -18 | 69 | 69 | 68 | -22.2 | -20.8 | -22.4 | 854.8 | 855.2 | 854.8 | 5 | 198 | 5.5 | 1200
2022-01-04 04:00 |  |  |  | -18.4 | -18 | -18.6 | 71 | 72 | 69 | -22.4 | -22 | -22.5 | 854.6 | 855 | 854.4 | 6 | 205 | 6.5 | 1120
2022-01-04 05:00 |  |  |  | -19.1 | -18.6 | -19.2 | 70 | 71 | 70 | -23.2 | -22.5 | -23.2 | 854 | 854.6 | 854 | 6.5 | 199 | 7 | 1060
2022-01-04 06:00
2022-01-04 07:00 |  |  |  | -19.6 | -19.2 | -19.7 | 69 | 70 | 69 | -23.8 | -23.4 | -23.9 | 853.6 | 853.8 | 853.4 | 6.5 | 200 | 8 | 1060
2022-01-04 08:00 |  |  |  | -19.3 | -19.1 | -19.7 | 69 | 69 | 69 | -23.6 | -23.4 | -23.9 | 853 | 853.6 | 853 | 8 | 192 | 9 | 1100
2022-01-04 09:00 |  |  |  | -19.4 | -19.3 | -19.6 | 69 | 69 | 69 | -23.6 | -23.5 | -23.8 | 852.6 | 853 | 852.6 | 7.5 | 191 | 9 | 1160
2022-01-04 10:00 |  |  |  | -19.2 | -19.1 | -19.4 | 69 | 69 | 69 | -23.5 | -23.4 | -23.7 | 852.4 | 852.6 | 852.2 | 7 | 189 | 8.5 | 1260
2022-01-04 11:00 |  |  |  | -18.5 | -18.3 | -19.2 | 68 | 69 | 68 | -22.9 | -22.8 | -23.6 | 852 | 852.4 | 852 | 8 | 196 | 9.5 | 1360
2022-01-04 12:00 |  |  |  | -18.8 | -17.8 | -19 | 68 | 68 | 68 | -23.2 | -22.3 | -23.4 | 851.6 | 852 | 851.6 | 8 | 194 | 9.5 | 1480
2022-01-04 13:00
2022-01-04 14:00 |  |  |  | -18.2 | -18.1 | -18.7 | 69 | 70 | 68 | -22.5 | -22.3 | -23 | 850.8 | 851.4 | 850.8 | 8.5 | 194 | 10 | 1720
2022-01-04 15:00 |  |  |  | -17.9 | -17.8 | -18.2 | 70 | 70 | 69 | -22 | -22 | -22.5 | 850.4 | 850.8 | 850.4 | 8.5 | 194 | 10 | 1820
2022-01-04 16:00 |  |  |  | -17.7 | -17.3 | -17.9 | 70 | 70 | 69 | -21.8 | -21.6 | -22.1 | 850.4 | 850.6 | 850.2 | 8 | 194 | 9.5 | 1700
2022-01-04 17:00
2022-01-04 18:00 |  |  |  | -16.3 | -16.2 | -16.8 | 71 | 71 | 69 | -20.3 | -20.2 | -21.1 | 849.6 | 849.8 | 849.6 | 7.5 | 187 | 9 | 1420
2022-01-04 19:00 |  |  |  | -15.8 | -15.7 | -16.3 | 70 | 71 | 69 | -20 | -19.8 | -20.5 | 849.6 | 849.6 | 849.2 | 7 | 192 | 8.5 | 1400
2022-01-04 20:00 |  |  |  | -15.6 | -15.5 | -15.8 | 70 | 71 | 69 | -19.8 | -19.6 | -20.2 | 849.2 | 849.6 | 849.2 | 7 | 186 | 8.5 | 1400
2022-01-04 21:00 |  |  |  | -15.5 | -15.4 | -15.6 | 69 | 71 | 68 | -19.9 | -19.5 | -20 | 849 | 849.4 | 849 | 7.5 | 192 | 8.5 | 1300
2022-01-04 22:00 |  |  |  | -16.4 | -15.5 | -16.4 | 71 | 71 | 68 | -20.4 | -19.7 | -20.5 | 849.2 | 849.4 | 848.8 | 8 | 196 | 8.5 | 1100
2022-01-04 23:00 |  |  |  | -16.5 | -16.2 | -16.6 | 70 | 71 | 70 | -20.7 | -20.2 | -20.8 | 848.8 | 849.2 | 848.8 | 7.5 | 194 | 8.5 | 1200
2022-01-05 |  |  |  | -17.1 | -16.5 | -17.2 | 71 | 71 | 70 | -21.1 | -20.6 | -21.2 | 848.8 | 849 | 848.6 | 7 | 190 | 8 | 920
2022-01-05 01:00 |  |  |  | -17.9 | -17.1 | -18.1 | 69 | 71 | 69 | -22.2 | -21.1 | -22.3 | 848.8 | 849 | 848.6 | 6.5 | 190 | 8 | 1000
2022-01-05 02:00 |  |  |  | -16.7 | -16.7 | -17.8 | 68 | 69 | 66 | -21.2 | -21.2 | -22 | 848.6 | 849 | 848.4 | 7.5 | 180 | 9 | 1480
2022-01-05 03:00 |  |  |  | -17.2 | -16.6 | -17.2 | 68 | 69 | 66 | -21.7 | -21.2 | -21.6 | 848.6 | 848.6 | 848.4 | 6.5 | 193 | 9 | 900
2022-01-05 04:00 |  |  |  | -16.9 | -16.8 | -17.1 | 68 | 69 | 67 | -21.4 | -21.3 | -21.6 | 848.6 | 848.8 | 848.4 | 6 | 198 | 7 | 740
2022-01-05 05:00 |  |  |  | -17.1 | -16.9 | -17.1 | 68 | 69 | 67 | -21.6 | -21.2 | -21.7 | 848.8 | 848.8 | 848.6 | 6.5 | 187 | 8 | 700
2022-01-05 06:00 |  |  |  | -17.4 | -17.1 | -17.4 | 67 | 69 | 66 | -22.1 | -21.5 | -22.1 | 848.6 | 848.8 | 848.6 | 7.5 | 187 | 8.5 | 760
2022-01-05 07:00 |  |  |  | -18 | -17.4 | -18.3 | 66 | 67 | 65 | -22.8 | -22.1 | -23 | 848.8 | 849 | 848.6 | 7 | 202 | 8 | 960
2022-01-05 08:00 |  |  |  | -18.3 | -18 | -18.4 | 67 | 67 | 66 | -22.9 | -22.7 | -23.1 | 849 | 849 | 848.8 | 7.5 | 199 | 8 | 1100
2022-01-05 09:00 |  |  |  | -18.2 | -18.2 | -18.4 | 66 | 67 | 65 | -23 | -23 | -23.2 | 849.2 | 849.4 | 849 | 7.5 | 199 | 8.5 | 1180
2022-01-05 10:00 |  |  |  | -18 | -18 | -18.3 | 65 | 66 | 65 | -23 | -22.9 | -23.2 | 849.6 | 849.8 | 849.2 | 7 | 204 | 8 | 1260
2022-01-05 11:00 |  |  |  | -17.9 | -17.8 | -18.1 | 66 | 66 | 65 | -22.7 | -22.7 | -23 | 849.8 | 849.8 | 849.4 | 8 | 192 | 10 | 1380
2022-01-05 12:00 |  |  |  | -18.6 | -17.4 | -18.8 | 65 | 66 | 65 | -23.6 | -22.3 | -23.7 | 850.2 | 850.2 | 849.8 | 8.5 | 198 | 9.5 | 1480
2022-01-05 13:00 |  |  |  | -18.8 | -18.6 | -19.3 | 65 | 66 | 65 | -23.7 | -23.5 | -24.2 | 850.4 | 850.6 | 850.2 | 8.5 | 197 | 10 | 1600
2022-01-05 14:00
2022-01-05 15:00 |  |  |  | -17.7 | -17.6 | -17.9 | 66 | 67 | 65 | -22.5 | -22.3 | -22.9 | 850.8 | 851 | 850.4 | 7.5 | 194 | 9 | 1800
2022-01-05 16:00 |  |  |  | -17.6 | -17.6 | -17.8 | 66 | 67 | 65 | -22.4 | -22.3 | -22.7 | 851.2 | 851.4 | 850.8 | 8.5 | 193 | 10 | 1880
2022-01-05 17:00 |  |  |  | -17.7 | -17.6 | -17.8 | 66 | 67 | 65 | -22.5 | -22.4 | -22.7 | 851.4 | 851.6 | 851 | 8 | 189 | 9.5 | 1940
2022-01-05 18:00 |  |  |  | -17.7 | -17.6 | -17.8 | 66 | 67 | 65 | -22.5 | -22.2 | -22.6 | 851.8 | 851.8 | 851.4 | 7.5 | 183 | 9 | 1940
2022-01-05 19:00 |  |  |  | -17.6 | -17.6 | -17.8 | 67 | 68 | 66 | -22.3 | -22.1 | -22.6 | 852.2 | 852.4 | 851.8 | 7 | 184 | 8.5 | 1940
2022-01-05 20:00 |  |  |  | -17.5 | -17.5 | -17.6 | 68 | 68 | 67 | -22 | -22 | -22.3 | 852 | 852.2 | 851.8 | 7 | 188 | 8.5 | 1880
2022-01-05 21:00 |  |  |  | -17.5 | -17.4 | -17.5 | 68 | 68 | 67 | -22 | -21.9 | -22.1 | 852.2 | 852.2 | 852 | 6.5 | 188 | 8 | 1820
2022-01-05 22:00 |  |  |  | -17.4 | -17.4 | -17.5 | 68 | 69 | 68 | -21.9 | -21.8 | -22 | 852.6 | 852.6 | 852 | 6.5 | 190 | 8 | 1720
2022-01-05 23:00 |  |  |  | -17.5 | -17.4 | -17.6 | 68 | 69 | 68 | -22 | -21.8 | -22 | 852.4 | 852.6 | 852.2 | 6.5 | 188 | 8 | 1600
2022-01-06 |  |  |  | -17.8 | -17.6 | -17.8 | 68 | 69 | 68 | -22.3 | -22 | -22.2 | 852.4 | 852.6 | 852.4 | 6.5 | 188 | 7.5 | 1500
2022-01-06 01:00 |  |  |  | -17.9 | -17.7 | -17.9 | 68 | 68 | 68 | -22.4 | -22.2 | -22.4 | 852.6 | 852.6 | 852.4 | 7 | 195 | 7.5 | 1380
2022-01-06 02:00 |  |  |  | -18.2 | -17.9 | -18.2 | 68 | 68 | 68 | -22.7 | -22.4 | -22.6 | 852.4 | 852.6 | 852.2 | 6.5 | 191 | 7.5 | 1260
2022-01-06 03:00 |  |  |  | -18.4 | -18.1 | -18.5 | 69 | 69 | 68 | -22.7 | -22.6 | -22.8 | 852 | 852.2 | 852 | 7 | 195 | 7.5 | 1140
2022-01-06 04:00 |  |  |  | -18.4 | -18.3 | -18.5 | 68 | 69 | 68 | -22.9 | -22.6 | -22.8 | 851.8 | 852 | 851.6 | 7 | 197 | 7.5 | 1160
2022-01-06 05:00
2022-01-06 06:00 |  |  |  | -18.2 | -18.2 | -18.5 | 72 | 72 | 69 | -22 | -22 | -22.8 | 851.4 | 851.6 | 851.4 | 7 | 197 | 7.5 | 1020
2022-01-06 07:00
2022-01-06 08:00 |  |  |  | -17.4 | -17.4 | -17.7 | 71 | 72 | 71 | -21.4 | -21.3 | -21.6 | 850.8 | 851.2 | 850.6 | 9 | 192 | 10 | 1100
2022-01-06 09:00 |  |  |  | -17.5 | -17.3 | -17.6 | 71 | 71 | 71 | -21.5 | -21.3 | -21.5 | 850.6 | 850.8 | 850.6 | 8 | 191 | 9.5 | 980
2022-01-06 10:00
2022-01-06 11:00 |  |  |  | -16.9 | -16.8 | -17.4 | 71 | 71 | 70 | -20.9 | -20.9 | -21.5 | 849.8 | 850.4 | 849.6 | 8.5 | 196 | 10 | 1240
2022-01-06 12:00
2022-01-06 13:00
2022-01-06 14:00 |  |  |  | -16.6 | -16.5 | -17.4 | 72 | 72 | 71 | -20.5 | -20.4 | -21.4 | 848.4 | 849.2 | 848.4 | 8 | 188 | 10 | 1680
2022-01-06 15:00 |  |  |  | -15.9 | -15.8 | -16.5 | 72 | 73 | 72 | -19.8 | -19.6 | -20.4 | 848 | 848.4 | 848 | 7.5 | 188 | 9 | 1780
2022-01-06 16:00 |  |  |  | -14.9 | -14.8 | -15.9 | 72 | 73 | 71 | -18.8 | -18.6 | -19.8 | 847.8 | 848 | 847.6 | 8.5 | 188 | 9.5 | 2000
2022-01-06 17:00 |  |  |  | -14.8 | -14.7 | -15 | 72 | 73 | 71 | -18.7 | -18.6 | -19 | 847 | 847.8 | 847 | 8.5 | 190 | 10 | 2020
2022-01-06 18:00 |  |  |  | -15.1 | -14.6 | -15.2 | 74 | 74 | 72 | -18.7 | -18.5 | -18.9 | 846.6 | 847 | 846.6 | 8 | 193 | 10 | 1440
2022-01-06 19:00 |  |  |  | -14.4 | -14.2 | -15 | 75 | 76 | 73 | -17.9 | -17.6 | -18.7 | 846.4 | 846.6 | 846.2 | 8.5 | 189 | 10 | 1440
2022-01-06 20:00 |  |  |  | -13.9 | -13.8 | -14.3 | 75 | 75 | 73 | -17.4 | -17.3 | -17.9 | 845.8 | 846.4 | 845.6 | 9.5 | 181 | 11 | 1560
2022-01-06 21:00 |  |  |  | -14.3 | -13.7 | -14.4 | 77 | 77 | 75 | -17.4 | -17 | -17.6 | 845.4 | 845.8 | 845.4 | 9 | 181 | 10.5 | 1180
2022-01-06 22:00 |  |  |  | -14.1 | -14.1 | -14.3 | 75 | 77 | 75 | -17.6 | -17.3 | -17.6 | 845.2 | 845.4 | 845 | 9 | 186 | 10.5 | 1100
2022-01-06 23:00 |  |  |  | -14.6 | -14.1 | -14.6 | 77 | 77 | 75 | -17.7 | -17.4 | -17.9 | 844.6 | 845.2 | 844.6 | 10 | 191 | 11 | 1040
2022-01-07 |  |  |  | -14.6 | -14.5 | -14.6 | 77 | 77 | 77 | -17.7 | -17.6 | -17.8 | 844 | 844.6 | 844 | 10 | 189 | 11.5 | 940
2022-01-07 01:00 |  |  |  | -14.6 | -14.6 | -14.7 | 77 | 77 | 77 | -17.7 | -17.7 | -17.8 | 843.8 | 844 | 843.6 | 10 | 194 | 11.5 | 880
2022-01-07 02:00 |  |  |  | -14.9 | -14.6 | -14.9 | 77 | 77 | 77 | -18 | -17.7 | -18.1 | 843.2 | 843.6 | 843 | 9.5 | 198 | 11.5 | 820
2022-01-07 03:00 |  |  |  | -15.3 | -14.9 | -15.3 | 76 | 77 | 76 | -18.6 | -18.1 | -18.6 | 842.4 | 843.2 | 842.4 | 9.5 | 195 | 11 | 760
2022-01-07 04:00 |  |  |  | -15.6 | -15.3 | -15.6 | 75 | 76 | 74 | -19 | -18.6 | -19.1 | 842.2 | 842.4 | 842 | 9 | 198 | 11 | 720
2022-01-07 05:00 |  |  |  | -15.9 | -15.6 | -15.9 | 72 | 74 | 71 | -19.8 | -19.1 | -19.9 | 841.4 | 842 | 841.4 | 8.5 | 201 | 10.5 | 700
2022-01-07 06:00 |  |  |  | -16.2 | -15.9 | -16.6 | 70 | 72 | 69 | -20.4 | -19.9 | -20.6 | 841.2 | 841.6 | 841 | 8 | 209 | 9.5 | 640
2022-01-07 07:00 |  |  |  | -16.5 | -16.1 | -16.5 | 69 | 69 | 69 | -20.9 | -20.4 | -21 | 840.8 | 841.2 | 840.8 | 7.5 | 210 | 9 | 1060
2022-01-07 08:00 |  |  |  | -16.5 | -16.4 | -16.6 | 68 | 69 | 67 | -21 | -20.9 | -21.1 | 840 | 840.8 | 839.8 | 8 | 214 | 9 | 1080
2022-01-07 09:00 |  |  |  | -16.6 | -16.4 | -16.6 | 67 | 68 | 67 | -21.3 | -21.1 | -21.2 | 839.2 | 839.8 | 839 | 7.5 | 217 | 9 | 1140
2022-01-07 10:00
2022-01-07 11:00 |  |  |  | -16.1 | -16 | -16.7 | 68 | 68 | 67 | -20.6 | -20.5 | -21.3 | 837.6 | 838.4 | 837.6 | 8 | 213 | 9.5 | 1340
2022-01-07 12:00
2022-01-07 13:00
2022-01-07 14:00 |  |  |  | -15.2 | -15.1 | -16.3 | 73 | 74 | 71 | -19 | -18.8 | -20.4 | 835.6 | 836.4 | 835.4 | 7 | 199 | 9 | 1680
2022-01-07 15:00
2022-01-07 16:00 |  |  |  | -13.9 | -13.8 | -14.2 | 76 | 76 | 75 | -17.2 | -17.1 | -17.7 | 834.6 | 834.8 | 834.4 | 6.5 | 188 | 8 | 1840
2022-01-07 17:00 |  |  |  | -13.9 | -13.9 | -14 | 77 | 77 | 76 | -17.1 | -17.1 | -17.4 | 833.8 | 834.6 | 833.8 | 6 | 183 | 7.5 | 1900
2022-01-07 18:00 |  |  |  | -13.1 | -13 | -14 | 80 | 81 | 77 | -15.8 | -15.7 | -17.2 | 833.6 | 833.8 | 833.6 | 7.5 | 171 | 8.5 | 1820
2022-01-07 19:00 |  |  |  | -13.1 | -12.8 | -13.5 | 79 | 80 | 78 | -16 | -15.6 | -16.3 | 833.6 | 834 | 833.2 | 6.5 | 174 | 9.5 | 1740
2022-01-07 20:00 |  |  |  | -12.9 | -12.9 | -13.4 | 75 | 78 | 74 | -16.4 | -16.1 | -16.5 | 833 | 833.6 | 833 | 5.5 | 178 | 7.5 | 1780
2022-01-07 21:00 |  |  |  | -12.8 | -12.8 | -12.9 | 74 | 75 | 73 | -16.5 | -16.4 | -16.7 | 832.6 | 833.2 | 832.6 | 5.5 | 194 | 6.5 | 1800
2022-01-07 22:00 |  |  |  | -12.8 | -12.7 | -13.1 | 74 | 75 | 73 | -16.5 | -16.4 | -16.7 | 832.4 | 832.6 | 832 | 5 | 202 | 6 | 1520
2022-01-07 23:00 |  |  |  | -13.1 | -12.7 | -13.1 | 75 | 75 | 74 | -16.6 | -16.3 | -16.7 | 831.6 | 832.4 | 831.6 | 5.5 | 199 | 6 | 1400
2022-01-08 |  |  |  | -12.8 | -12.8 | -13 | 73 | 74 | 73 | -16.6 | -16.5 | -16.8 | 831.2 | 831.6 | 831.2 | 6 | 208 | 6.5 | 1520
2022-01-08 01:00 |  |  |  | -13.2 | -12.8 | -13.2 | 73 | 73 | 72 | -17 | -16.6 | -17.1 | 831 | 831.2 | 830.6 | 6 | 205 | 6.5 | 1440
2022-01-08 02:00 |  |  |  | -13.7 | -13.2 | -13.7 | 73 | 73 | 73 | -17.5 | -17.1 | -17.6 | 830.2 | 831 | 830.2 | 6 | 205 | 7 | 1280
2022-01-08 03:00 |  |  |  | -14.4 | -13.7 | -14.4 | 73 | 73 | 72 | -18.2 | -17.5 | -18.3 | 830 | 830.4 | 829.8 | 5.5 | 196 | 7 | 1180
2022-01-08 04:00 |  |  |  | -15.3 | -14.4 | -15.5 | 74 | 74 | 73 | -18.9 | -18.1 | -19.1 | 829.6 | 829.8 | 829.4 | 6 | 203 | 6.5 | 1000
2022-01-08 05:00 |  |  |  | -15.5 | -15.4 | -16.1 | 74 | 75 | 73 | -19.1 | -18.9 | -19.6 | 829.2 | 829.6 | 829 | 5 | 200 | 6 | 820
2022-01-08 06:00 |  |  |  | -15.6 | -15.2 | -15.8 | 73 | 74 | 73 | -19.3 | -18.8 | -19.4 | 829 | 829.2 | 828.8 | 4.5 | 195 | 5.5 | 1000
2022-01-08 07:00 |  |  |  | -15.7 | -15.6 | -15.9 | 74 | 74 | 73 | -19.3 | -19.2 | -19.6 | 828.8 | 829 | 828.6 | 5 | 201 | 5.5 | 1040
2022-01-08 08:00 |  |  |  | -15.8 | -15.1 | -16 | 75 | 76 | 73 | -19.2 | -18.8 | -19.3 | 828.4 | 828.8 | 828.4 | 5 | 195 | 5.5 | 980
2022-01-08 09:00 |  |  |  | -14.1 | -13.9 | -15.6 | 74 | 75 | 73 | -17.7 | -17.4 | -18.9 | 828.2 | 828.4 | 828 | 5 | 190 | 6 | 1340
2022-01-08 10:00 |  |  |  | -14 | -13.8 | -14.1 | 76 | 76 | 73 | -17.3 | -17.2 | -17.8 | 828.4 | 828.6 | 828 | 5.5 | 193 | 6.5 | 1260
2022-01-08 11:00 |  |  |  | -13.6 | -13.5 | -14 | 78 | 78 | 76 | -16.6 | -16.5 | -17.4 | 828 | 828.4 | 828 | 6 | 196 | 7 | 980
2022-01-08 12:00 |  |  |  | -12.4 | -12.4 | -13.5 | 76 | 78 | 75 | -15.8 | -15.7 | -16.6 | 827.6 | 828 | 827.6 | 4 | 194 | 6.5 | 920
2022-01-08 13:00 |  |  |  | -13.3 | -12.2 | -13.5 | 75 | 76 | 74 | -16.8 | -15.6 | -17 | 827.6 | 827.6 | 827.2 | 3.5 | 219 | 5.5 | 1000
2022-01-08 14:00 |  |  |  | -12.7 | -12.5 | -14 | 73 | 76 | 73 | -16.5 | -16.3 | -17.5 | 826.8 | 827.4 | 826.8 | 3.5 | 220 | 5 | 1340
2022-01-08 15:00 |  |  |  | -12.5 | -12.4 | -12.8 | 74 | 74 | 73 | -16.2 | -16.1 | -16.7 | 826.4 | 826.8 | 826.4 | 3.5 | 218 | 4 | 1780
2022-01-08 16:00 |  |  |  | -11.9 | -11.8 | -12.6 | 74 | 74 | 73 | -15.6 | -15.6 | -16.3 | 826.6 | 826.8 | 826.2 | 3.5 | 214 | 4 | 1840
2022-01-08 17:00 |  |  |  | -12.3 | -11.9 | -12.5 | 73 | 74 | 72 | -16.1 | -15.7 | -16.3 | 826.2 | 826.4 | 826 | 2.5 | 194 | 4 | 1880
2022-01-08 18:00 |  |  |  | -12.5 | -12 | -12.6 | 74 | 74 | 72 | -16.2 | -15.9 | -16.4 | 826 | 826.2 | 825.8 | 3 | 178 | 3.5 | 1920
2022-01-08 19:00 |  |  |  | -11.3 | -11.1 | -12.6 | 72 | 74 | 72 | -15.3 | -15.1 | -16.3 | 826 | 826.2 | 825.8 | 3 | 151 | 3.5 | 1940
2022-01-08 20:00 |  |  |  | -10.7 | -10 | -11.3 | 70 | 72 | 67 | -15.1 | -14.6 | -15.6 | 826 | 826.2 | 825.8 | 2.5 | 118 | 4.5 | 1980
2022-01-08 21:00
2022-01-08 22:00 |  |  |  | -11 | -10.9 | -11.3 | 73 | 76 | 72 | -14.9 | -14.6 | -15 | 826.4 | 826.4 | 826 | 3 | 158 | 4.5 | 1160
2022-01-08 23:00 |  |  |  | -11.3 | -10.9 | -11.3 | 78 | 78 | 73 | -14.4 | -14.2 | -14.9 | 826.2 | 826.4 | 826 | 3.5 | 124 | 4.5 | 1020
2022-01-09 |  |  |  | -12 | -11.3 | -12.1 | 81 | 82 | 78 | -14.6 | -14.2 | -14.6 | 826.2 | 826.2 | 826 | 3 | 120 | 4.5 | 940
2022-01-09 01:00 |  |  |  | -12.4 | -12 | -12.5 | 82 | 83 | 81 | -14.8 | -14.5 | -14.8 | 826.4 | 826.6 | 826.2 | 3.5 | 111 | 4 | 840
2022-01-09 02:00 |  |  |  | -13.2 | -12.3 | -13.3 | 80 | 83 | 80 | -15.9 | -14.7 | -16 | 826.6 | 826.6 | 826.2 | 4 | 11 | 4.5 | 700
2022-01-09 03:00 |  |  |  | -13.3 | -13.2 | -13.4 | 79 | 80 | 79 | -16.2 | -15.9 | -16.2 | 826.6 | 826.8 | 826.4 | 2.5 | 9 | 4 | 660
2022-01-09 04:00 |  |  |  | -13.5 | -13.2 | -13.6 | 80 | 81 | 79 | -16.2 | -16 | -16.3 | 827 | 827.2 | 826.6 | 2.5 | 30 | 3.5 | 600
2022-01-09 05:00
2022-01-09 06:00 |  |  |  | -13.4 | -13.2 | -13.6 | 78 | 80 | 77 | -16.4 | -16.2 | -16.6 | 827.6 | 827.8 | 827.2 | 1 | 38 | 1.5 | 500
2022-01-09 07:00 |  |  |  | -13.7 | -13.3 | -13.7 | 79 | 79 | 77 | -16.6 | -16.3 | -16.7 | 828.2 | 828.4 | 827.6 | 1 | 5 | 1 | 500
2022-01-09 08:00 |  |  |  | -13.5 | -13.4 | -13.7 | 79 | 80 | 78 | -16.4 | -16.4 | -16.6 | 828.4 | 828.6 | 828 | 0.5 | 307 | 1 | 480
2022-01-09 09:00 |  |  |  | -13 | -12.3 | -13.6 | 77 | 80 | 75 | -16.2 | -15 | -16.7 | 828.8 | 828.8 | 828.4 | 0.5 | 69 | 1 | 540
2022-01-09 10:00 |  |  |  | -13.1 | -12.2 | -13.4 | 74 | 80 | 72 | -16.8 | -15.1 | -17 | 829.2 | 829.4 | 828.8 | 0.5 | 358 | 1 | 560
2022-01-09 11:00 |  |  |  | -12.2 | -10.6 | -13.1 | 71 | 74 | 69 | -16.4 | -15.1 | -17.1 | 829.4 | 829.4 | 829.2 | 0 | 355 | 0.5 | 460
2022-01-09 12:00 |  |  |  | -12.4 | -10.6 | -13.1 | 72 | 74 | 64 | -16.4 | -15.3 | -17.4 | 829.8 | 830 | 829.4 | 0.5 | 127 | 1.5 | 540
2022-01-09 13:00 |  |  |  | -12.7 | -11.6 | -12.8 | 75 | 75 | 69 | -16.2 | -15.9 | -16.6 | 830.4 | 830.6 | 829.8 | 1 | 138 | 1 | 700
2022-01-09 14:00 |  |  |  | -12.6 | -12.4 | -12.8 | 75 | 76 | 75 | -16.1 | -15.9 | -16.2 | 830.6 | 830.6 | 830.2 | 1 | 115 | 2 | 760
2022-01-09 15:00 |  |  |  | -13.2 | -12.7 | -13.2 | 78 | 79 | 75 | -16.2 | -15.9 | -16.6 | 830.8 | 830.8 | 830.6 | 2.5 | 74 | 3.5 | 900
2022-01-09 16:00 |  |  |  | -13.6 | -13.2 | -13.6 | 76 | 78 | 74 | -16.9 | -16.3 | -17.1 | 831.4 | 831.8 | 830.8 | 3 | 30 | 3.5 | 1040
2022-01-09 17:01
2022-01-09 18:01 |  |  |  | -14.2 | -13.9 | -14.4 | 78 | 78 | 76 | -17.2 | -17 | -17.5 | 832.4 | 832.4 | 831.8 | 4 | 19 | 5 | 1200
2022-01-09 19:01 |  |  |  | -14.7 | -14.4 | -14.8 | 78 | 79 | 77 | -17.7 | -17.3 | -17.8 | 833 | 833 | 832.4 | 4 | 14 | 4.5 | 1200
2022-01-09 20:01 |  |  |  | -14.5 | -14.4 | -14.9 | 80 | 81 | 78 | -17.2 | -17.1 | -17.8 | 833.4 | 833.4 | 832.8 | 3 | 18 | 4.5 | 1140
2022-01-09 21:01 |  |  |  | -14.2 | -14.2 | -14.5 | 79 | 80 | 79 | -17 | -17 | -17.2 | 833.8 | 833.8 | 833.2 | 3 | 28 | 4 | 1060
2022-01-09 22:01 |  |  |  | -14.2 | -14.1 | -14.5 | 80 | 80 | 78 | -16.9 | -16.8 | -17.3 | 834.6 | 834.6 | 833.8 | 4 | 41 | 5 | 1000
2022-01-09 23:01 |  |  |  | -14.5 | -13.8 | -14.6 | 78 | 80 | 77 | -17.5 | -16.6 | -17.7 | 834.8 | 834.8 | 834.4 | 3.5 | 56 | 4.5 | 900
2022-01-10 00:01 |  |  |  | -14.2 | -14 | -14.7 | 75 | 79 | 75 | -17.7 | -17.1 | -18.1 | 835.2 | 835.2 | 834.8 | 3 | 53 | 4.5 | 900
2022-01-10 01:01 |  |  |  | -14.9 | -13.9 | -15 | 73 | 77 | 72 | -18.7 | -17.3 | -18.9 | 835.6 | 835.8 | 835 | 2 | 82 | 5 | 840
2022-01-10 02:01 |  |  |  | -14.2 | -12.8 | -15.2 | 68 | 76 | 67 | -18.8 | -17.6 | -19.4 | 835.6 | 835.6 | 835.4 | 0.5 | 102 | 4 | 760
2022-01-10 03:01
2022-01-10 04:01 |  |  |  | -14.9 | -14.6 | -15 | 73 | 74 | 66 | -18.7 | -18.5 | -19.5 | 836.4 | 836.6 | 835.8 | 1.5 | 121 | 2 | 640
2022-01-10 05:01 |  |  |  | -14.9 | -14.8 | -15.1 | 77 | 78 | 74 | -18 | -17.9 | -18.6 | 836.6 | 836.6 | 836.2 | 1 | 156 | 2 | 600
2022-01-10 06:01 |  |  |  | -15.2 | -14.9 | -15.2 | 81 | 82 | 77 | -17.7 | -17.6 | -18.1 | 836.6 | 836.6 | 836.4 | 2 | 141 | 2.5 | 560
2022-01-10 07:01 |  |  |  | -15.3 | -14.7 | -15.4 | 81 | 83 | 80 | -17.8 | -17.2 | -17.8 | 836.8 | 837 | 836.6 | 2.5 | 147 | 3.5 | 560
2022-01-10 08:01 |  |  |  | -15 | -14.4 | -15.4 | 78 | 82 | 77 | -18 | -17.1 | -18.2 | 837 | 837 | 836.6 | 1 | 149 | 3 | 600
2022-01-10 09:01 |  |  |  | -14.2 | -13.7 | -15.2 | 74 | 79 | 73 | -17.8 | -17.1 | -18.2 | 837.2 | 837.2 | 836.8 | 0.5 | 216 | 2.5 | 640
2022-01-10 10:01 |  |  |  | -14.6 | -14.2 | -15.2 | 73 | 76 | 69 | -18.4 | -17.7 | -19 | 837.2 | 837.4 | 837 | 2 | 190 | 3.5 | 700
2022-01-10 11:01 |  |  |  | -14.7 | -14.1 | -14.8 | 72 | 75 | 71 | -18.6 | -18 | -18.8 | 837.2 | 837.2 | 837 | 2.5 | 207 | 3.5 | 800
2022-01-10 12:01 |  |  |  | -14.6 | -14.4 | -15 | 70 | 73 | 67 | -18.9 | -18.3 | -19.2 | 837 | 837.2 | 837 | 3 | 208 | 3.5 | 880
2022-01-10 13:01
2022-01-10 14:01 |  |  |  | -14.5 | -14.4 | -14.8 | 66 | 68 | 65 | -19.5 | -19.1 | -19.8 | 836.6 | 836.8 | 836.4 | 5.5 | 221 | 6.5 | 1260
2022-01-10 15:01 |  |  |  | -15.1 | -14.2 | -15.2 | 71 | 72 | 66 | -19.2 | -18.3 | -19.6 | 836 | 836.4 | 836 | 6 | 194 | 8 | 1680
2022-01-10 16:01
2022-01-10 17:01 |  |  |  | -15.3 | -15.3 | -15.4 | 70 | 71 | 69 | -19.5 | -19.4 | -19.7 | 835.4 | 835.8 | 835.2 | 7.5 | 184 | 8.5 | 1860
2022-01-10 18:01
2022-01-10 19:01 |  |  |  | -14.6 | -14.2 | -15 | 66 | 70 | 63 | -19.5 | -18.6 | -20 | 835 | 835.2 | 834.8 | 10.5 | 174 | 12 | 1740
2022-01-10 20:01
2022-01-10 21:01 |  |  |  | -14.5 | -14.4 | -14.7 | 67 | 68 | 64 | -19.3 | -19.3 | -19.9 | 833.6 | 834.2 | 833.4 | 9.5 | 201 | 11 | 1740
2022-01-10 22:01 |  |  |  | -14.4 | -14.4 | -14.5 | 69 | 70 | 67 | -18.8 | -18.7 | -19.3 | 833.4 | 833.6 | 833.2 | 10 | 199 | 11.5 | 1660
2022-01-10 23:01 |  |  |  | -14.6 | -14.4 | -14.6 | 71 | 72 | 69 | -18.7 | -18.5 | -18.9 | 832.8 | 833.2 | 832.6 | 10 | 191 | 11 | 1560
2022-01-11 00:01 |  |  |  | -15.2 | -14.6 | -15.3 | 73 | 73 | 70 | -19 | -18.8 | -19.2 | 832.6 | 832.8 | 832.4 | 9.5 | 188 | 11 | 1440
2022-01-11 01:01 |  |  |  | -15.7 | -15.2 | -15.8 | 71 | 74 | 71 | -19.8 | -18.9 | -19.8 | 832.6 | 833 | 832.4 | 8 | 182 | 11.5 | 1320
2022-01-11 02:01 |  |  |  | -16.3 | -15.8 | -16.4 | 71 | 72 | 70 | -20.3 | -19.8 | -20.4 | 832.4 | 832.6 | 832.4 | 8 | 188 | 9 | 1220
2022-01-11 03:01 |  |  |  | -16.5 | -16.2 | -16.6 | 71 | 71 | 71 | -20.5 | -20.2 | -20.6 | 832.4 | 832.6 | 832.4 | 7 | 185 | 8.5 | 1200
2022-01-11 04:01 |  |  |  | -16.9 | -16.5 | -16.9 | 71 | 71 | 71 | -20.9 | -20.6 | -21 | 833 | 833 | 832.4 | 6.5 | 194 | 7.5 | 1060
2022-01-11 05:01 |  |  |  | -16.9 | -16.8 | -17 | 71 | 71 | 70 | -20.9 | -20.8 | -21.2 | 833 | 833.2 | 832.8 | 4.5 | 186 | 7 | 1020
2022-01-11 06:01 |  |  |  | -16.6 | -16.4 | -17.1 | 70 | 72 | 69 | -20.8 | -20.5 | -21.2 | 833.6 | 833.6 | 833 | 3 | 166 | 5 | 1040
2022-01-11 07:01 |  |  |  | -18 | -16.6 | -18.1 | 76 | 77 | 70 | -21.2 | -20.2 | -21.7 | 834.2 | 834.4 | 833.6 | 4 | 173 | 4.5 | 640
2022-01-11 08:01 |  |  |  | -17.4 | -17.1 | -18.1 | 81 | 83 | 76 | -19.9 | -19.5 | -21.3 | 834.4 | 834.6 | 834 | 4 | 141 | 5 | 880
2022-01-11 09:01 |  |  |  | -16.8 | -16.4 | -17.6 | 77 | 80 | 77 | -19.9 | -19.4 | -20.3 | 835 | 835 | 834.4 | 4.5 | 137 | 5.5 | 1080
2022-01-11 10:01 |  |  |  | -17.2 | -16.8 | -17.4 | 78 | 78 | 77 | -20.1 | -19.8 | -20.4 | 835.8 | 835.8 | 835 | 3.5 | 157 | 5.5 | 1040
2022-01-11 11:01 |  |  |  | -15.4 | -15.3 | -17.2 | 80 | 81 | 78 | -18.1 | -17.9 | -20.1 | 836 | 836 | 835.6 | 3.5 | 125 | 4.5 | 860
2022-01-11 12:01 |  |  |  | -14 | -13.8 | -15.3 | 80 | 81 | 80 | -16.7 | -16.4 | -18 | 836.4 | 836.4 | 836 | 2.5 | 142 | 5 | 940
2022-01-11 13:01 |  |  |  | -13.6 | -13.3 | -13.9 | 81 | 81 | 80 | -16.2 | -15.9 | -16.5 | 836.6 | 836.8 | 836.2 | 3 | 170 | 4 | 980
2022-01-11 14:01 |  |  |  | -13.6 | -13.5 | -13.8 | 80 | 81 | 80 | -16.3 | -16.2 | -16.5 | 836.6 | 836.8 | 836.4 | 5 | 165 | 6 | 1080
2022-01-11 15:01 |  |  |  | -14 | -13.5 | -14.2 | 80 | 81 | 79 | -16.7 | -16.2 | -16.9 | 837 | 837 | 836.6 | 5.5 | 178 | 7 | 1180
2022-01-11 16:01
2022-01-11 17:01 |  |  |  | -12.6 | -12.3 | -13.7 | 77 | 79 | 76 | -15.8 | -15.6 | -16.7 | 837.4 | 837.6 | 837.2 | 5 | 170 | 7 | 1960
2022-01-11 18:01 |  |  |  | -12.9 | -12.4 | -13.1 | 77 | 77 | 75 | -16.1 | -15.6 | -16.4 | 838 | 838 | 837.4 | 4 | 122 | 5.5 | 2040
2022-01-11 19:01 |  |  |  | -12.7 | -12.5 | -13.1 | 76 | 77 | 76 | -16 | -15.8 | -16.3 | 838.6 | 838.8 | 837.8 | 3.5 | 126 | 5 | 1960
2022-01-11 20:01 |  |  |  | -12.5 | -12.2 | -13.2 | 76 | 78 | 75 | -15.9 | -15.6 | -16.3 | 838.6 | 838.8 | 838.2 | 2.5 | 134 | 4.5 | 1460
2022-01-11 21:01
2022-01-11 22:01 |  |  |  | -12.8 | -11.8 | -13.2 | 75 | 77 | 72 | -16.3 | -15.4 | -16.7 | 839.6 | 839.6 | 838.8 | 3 | 146 | 5 | 1200
2022-01-11 23:01
2022-01-12 00:01 |  |  |  | -12.6 | -11.7 | -12.9 | 75 | 76 | 72 | -16.1 | -15.5 | -16.4 | 840.2 | 840.2 | 839.8 | 2 | 103 | 3 | 880
2022-01-12 01:01 |  |  |  | -12.8 | -12.6 | -13 | 73 | 77 | 71 | -16.6 | -15.9 | -16.8 | 840.8 | 841.2 | 840.2 | 2.5 | 105 | 3.5 | 740
2022-01-12 02:01 |  |  |  | -12.7 | -12.5 | -12.9 | 68 | 73 | 67 | -17.4 | -16.5 | -17.5 | 841 | 841.2 | 840.6 | 2 | 144 | 3.5 | 760
2022-01-12 03:01 |  |  |  | -14.5 | -7.4 | -14.8 | 75 | 76 | 45 | -18 | -15.5 | -20.1 | 841.4 | 841.4 | 841 | 3 | 168 | 3.5 | 780
2022-01-12 04:01
2022-01-12 05:00 |  |  |  | -13.1 | -12.6 | -13.8 | 67 | 73 | 65 | -17.9 | -17.1 | -18.4 | 842.4 | 842.6 | 841.8 | 1.5 | 156 | 2.5 | 1060
2022-01-12 06:00 |  |  |  | -12 | -11.5 | -13.6 | 65 | 71 | 63 | -17.2 | -16.7 | -18.5 | 843 | 843 | 842.4 | 1 | 207 | 1.5 | 940
2022-01-12 07:00 |  |  |  | -13 | -8.2 | -13.4 | 68 | 70 | 51 | -17.7 | -14.6 | -19.5 | 843.8 | 844 | 843 | 0.5 | 346 | 1 | 920
2022-01-12 08:00 |  |  |  | -13.3 | -12.9 | -13.4 | 70 | 72 | 66 | -17.6 | -17.2 | -18.1 | 844.2 | 844.2 | 843.6 | 2.5 | 10 | 3 | 780
2022-01-12 09:00 |  |  |  | -13.2 | -13.2 | -13.4 | 69 | 71 | 69 | -17.7 | -17.4 | -17.8 | 844.8 | 844.8 | 844.2 | 2.5 | 12 | 3.5 | 720
2022-01-12 10:00 |  |  |  | -14.5 | -13.5 | -14.6 | 79 | 81 | 71 | -17.3 | -16.6 | -17.6 | 845.6 | 845.6 | 844.8 | 6.5 | 52 | 7 | 780
2022-01-12 11:00 |  |  |  | -16.2 | -14.6 | -16.3 | 79 | 80 | 77 | -19 | -17.4 | -19.3 | 846.2 | 846.2 | 845.4 | 6 | 56 | 7.5 | 820
2022-01-12 12:00
2022-01-12 13:00 |  |  |  | -16.3 | -16.2 | -16.6 | 78 | 79 | 77 | -19.2 | -19.1 | -19.5 | 847.4 | 847.6 | 847 | 4.5 | 67 | 5.5 | 980
2022-01-12 14:00
2022-01-12 15:00 |  |  |  | -15.6 | -15.5 | -16.1 | 77 | 77 | 76 | -18.7 | -18.7 | -19.3 | 848 | 848.2 | 847.8 | 3.5 | 67 | 4.5 | 1240
2022-01-12 16:00 |  |  |  | -15.6 | -15.3 | -15.9 | 75 | 77 | 74 | -19 | -18.5 | -19.3 | 848.8 | 848.8 | 848 | 3.5 | 91 | 4.5 | 1560
2022-01-12 17:00
2022-01-12 18:00
2022-01-12 19:00
2022-01-12 20:00 |  |  |  | -15.4 | -14.9 | -15.6 | 72 | 73 | 70 | -19.3 | -18.9 | -19.6 | 850 | 850 | 849.4 | 2.5 | 123 | 3.5 | 1320
2022-01-12 21:00 |  |  |  | -15.2 | -14.8 | -15.4 | 71 | 73 | 69 | -19.3 | -18.8 | -19.6 | 850 | 850 | 849.8 | 3 | 134 | 4.5 | 1400
2022-01-12 22:00 |  |  |  | -15.3 | -15 | -15.5 | 75 | 76 | 73 | -18.7 | -18.4 | -19.1 | 850.4 | 850.4 | 850 | 4.5 | 148 | 5 | 1200
2022-01-12 23:00 |  |  |  | -16 | -15.2 | -16.1 | 74 | 77 | 73 | -19.6 | -18.4 | -19.7 | 850.2 | 850.4 | 850 | 3 | 174 | 5.5 | 1200
2022-01-13 |  |  |  | -16.6 | -15.9 | -16.6 | 69 | 73 | 68 | -21 | -19.7 | -21.1 | 850.2 | 850.2 | 850 | 3.5 | 188 | 3.5 | 1420
2022-01-13 01:00 |  |  |  | -17.2 | -16.6 | -17.3 | 70 | 70 | 68 | -21.4 | -21.2 | -21.5 | 850.6 | 850.6 | 850.2 | 4 | 186 | 4.5 | 1280
2022-01-13 02:00 |  |  |  | -17.6 | -17.2 | -17.8 | 70 | 71 | 70 | -21.8 | -21.2 | -22 | 850.4 | 850.4 | 850.2 | 4 | 206 | 5 | 1240
2022-01-13 03:00 |  |  |  | -18.4 | -17.7 | -18.4 | 70 | 70 | 69 | -22.5 | -21.9 | -22.6 | 850.2 | 850.4 | 850.2 | 4.5 | 200 | 5 | 1100
2022-01-13 04:00 |  |  |  | -18.8 | -18.3 | -19 | 71 | 71 | 69 | -22.7 | -22.4 | -23.2 | 850.4 | 850.6 | 850 | 5 | 214 | 5.5 | 1020
2022-01-13 05:00 |  |  |  | -19.2 | -18.5 | -19.3 | 69 | 71 | 69 | -23.5 | -22.4 | -23.5 | 850.4 | 850.4 | 850.2 | 5 | 210 | 5.5 | 980
2022-01-13 06:00 |  |  |  | -18.9 | -18.7 | -19.2 | 69 | 70 | 68 | -23.2 | -22.9 | -23.6 | 850.2 | 850.4 | 850.2 | 4.5 | 210 | 5 | 960
2022-01-13 07:00 |  |  |  | -18.9 | -18.6 | -19.1 | 68 | 70 | 67 | -23.3 | -22.7 | -23.7 | 850.4 | 850.4 | 850 | 4.5 | 219 | 5 | 980
2022-01-13 08:00 |  |  |  | -18.8 | -18.6 | -20.1 | 68 | 71 | 66 | -23.2 | -22.8 | -24.2 | 850.2 | 850.4 | 850 | 4.5 | 213 | 5.5 | 740
2022-01-13 09:00 |  |  |  | -18.3 | -17.7 | -19.3 | 63 | 67 | 62 | -23.6 | -22.9 | -24.3 | 850 | 850.2 | 850 | 4.5 | 217 | 5 | 1020
2022-01-13 10:00 |  |  |  | -18.3 | -17.2 | -18.7 | 64 | 65 | 60 | -23.4 | -22.5 | -24 | 850.2 | 850.4 | 850 | 4.5 | 230 | 5.5 | 1120
2022-01-13 11:00 |  |  |  | -18.4 | -18.4 | -18.6 | 65 | 66 | 64 | -23.4 | -23.2 | -23.6 | 849.8 | 850.2 | 849.6 | 5 | 237 | 5 | 1280
2022-01-13 12:00 |  |  |  | -18.7 | -18.1 | -18.9 | 66 | 66 | 65 | -23.5 | -23 | -23.6 | 849.8 | 850 | 849.8 | 5.5 | 225 | 6 | 1380
2022-01-13 13:00 |  |  |  | -19 | -18.8 | -19.3 | 68 | 69 | 66 | -23.4 | -23.1 | -24 | 849.8 | 850 | 849.6 | 5.5 | 224 | 7 | 1500
2022-01-13 14:00 |  |  |  | -17.8 | -17.7 | -18.8 | 70 | 70 | 69 | -21.9 | -21.8 | -23.1 | 849.4 | 849.8 | 849.2 | 5.5 | 224 | 7 | 1620
2022-01-13 15:00 |  |  |  | -17.7 | -17.4 | -17.8 | 69 | 70 | 69 | -22 | -21.6 | -22.1 | 849 | 849.2 | 849 | 6 | 225 | 7 | 1720
2022-01-13 16:00 |  |  |  | -17.2 | -17.1 | -17.8 | 66 | 69 | 66 | -22 | -22 | -22.3 | 849 | 849.2 | 848.8 | 5 | 224 | 6.5 | 1800
2022-01-13 17:00 |  |  |  | -17.1 | -16.7 | -17.2 | 65 | 66 | 62 | -22.1 | -21.8 | -22.4 | 848.6 | 849 | 848.4 | 5.5 | 230 | 6.5 | 1840
2022-01-13 18:00 |  |  |  | -17 | -16.9 | -17.4 | 65 | 66 | 64 | -22 | -22 | -22.5 | 848.4 | 848.6 | 848.4 | 5.5 | 231 | 7 | 1840
2022-01-13 19:00 |  |  |  | -16.8 | -16.8 | -17 | 65 | 66 | 64 | -21.8 | -21.7 | -22.2 | 848.6 | 848.6 | 848.2 | 4.5 | 233 | 6.5 | 1820
2022-01-13 20:00 |  |  |  | -16.6 | -16.6 | -16.8 | 63 | 65 | 63 | -22 | -21.7 | -22.1 | 848 | 848.6 | 848 | 5.5 | 234 | 6 | 1840
2022-01-13 21:00 |  |  |  | -16.8 | -16.5 | -17 | 62 | 64 | 61 | -22.4 | -21.9 | -22.6 | 847.8 | 848 | 847.8 | 5 | 224 | 6 | 1680
2022-01-13 22:00 |  |  |  | -16.7 | -16.5 | -17 | 61 | 63 | 60 | -22.5 | -22.1 | -22.7 | 847.6 | 847.8 | 847.4 | 4.5 | 221 | 5.5 | 1580
2022-01-13 23:00 |  |  |  | -16.8 | -16.6 | -16.8 | 61 | 61 | 59 | -22.6 | -22.4 | -22.8 | 847.2 | 847.6 | 847 | 4 | 216 | 4.5 | 1520
2022-01-14 |  |  |  | -17.3 | -16.7 | -17.4 | 62 | 62 | 60 | -22.8 | -22.5 | -23 | 846.8 | 847.2 | 846.8 | 6 | 224 | 6.5 | 1400
2022-01-14 01:00 |  |  |  | -18 | -17.3 | -18.1 | 63 | 63 | 62 | -23.3 | -22.9 | -23.4 | 847 | 847.2 | 846.6 | 6 | 234 | 6.5 | 1300
2022-01-14 02:00 |  |  |  | -18.2 | -18 | -18.4 | 62 | 63 | 61 | -23.7 | -23.3 | -23.8 | 846.4 | 846.8 | 846.4 | 7 | 227 | 8 | 1200
2022-01-14 03:00 |  |  |  | -18.8 | -18.4 | -18.9 | 61 | 63 | 61 | -24.5 | -23.8 | -24.5 | 846 | 846.4 | 845.8 | 7.5 | 226 | 8 | 1080
2022-01-14 04:00 |  |  |  | -19 | -18.6 | -19.4 | 61 | 62 | 60 | -24.6 | -24.4 | -25 | 846 | 846 | 845.6 | 8 | 225 | 9 | 1020
2022-01-14 05:00 |  |  |  | -18.4 | -18.1 | -19.3 | 59 | 61 | 58 | -24.4 | -24.3 | -25.1 | 845.6 | 845.8 | 845.4 | 8.5 | 225 | 10 | 960
2022-01-14 06:00 |  |  |  | -18.8 | -18.5 | -18.9 | 59 | 60 | 59 | -24.8 | -24.5 | -24.8 | 845.2 | 845.6 | 845 | 8 | 228 | 9 | 940
2022-01-14 07:00 |  |  |  | -18.7 | -18.6 | -19 | 59 | 60 | 58 | -24.7 | -24.6 | -24.8 | 845.2 | 845.4 | 845 | 8.5 | 225 | 9.5 | 960
2022-01-14 08:00 |  |  |  | -18.8 | -18.6 | -18.8 | 59 | 59 | 58 | -24.8 | -24.7 | -24.8 | 844.8 | 845.2 | 844.8 | 9 | 223 | 10.5 | 1000
2022-01-14 09:00 |  |  |  | -18.9 | -18.7 | -18.9 | 61 | 61 | 59 | -24.5 | -24.5 | -24.8 | 844.8 | 844.8 | 844.6 | 8.5 | 216 | 10.5 | 1060
2022-01-14 10:00 |  |  |  | -18.4 | -18.4 | -18.8 | 61 | 61 | 60 | -24.1 | -24.1 | -24.6 | 844.8 | 844.8 | 844.6 | 9 | 218 | 10.5 | 1160
2022-01-14 11:00 |  |  |  | -18.7 | -18.4 | -18.7 | 62 | 63 | 60 | -24.2 | -24 | -24.3 | 844.6 | 844.8 | 844.4 | 8 | 225 | 10 | 1260
2022-01-14 12:00 |  |  |  | -18.4 | -18 | -18.7 | 60 | 63 | 60 | -24.3 | -23.5 | -24.3 | 844.6 | 844.8 | 844.4 | 8.5 | 218 | 9.5 | 1380
2022-01-14 13:00 |  |  |  | -19.1 | -18.5 | -19.6 | 62 | 63 | 60 | -24.6 | -24.3 | -25 | 844.6 | 844.6 | 844.2 | 8 | 220 | 9.5 | 1500
2022-01-14 14:00 |  |  |  | -17.2 | -17.2 | -18.9 | 60 | 62 | 60 | -23.1 | -23 | -24.3 | 844 | 844.6 | 844 | 8 | 215 | 9.5 | 1620
2022-01-14 15:00 |  |  |  | -16.3 | -16.3 | -17.2 | 59 | 61 | 59 | -22.5 | -22.4 | -23 | 843.6 | 844 | 843.6 | 8 | 214 | 9 | 1700
2022-01-14 16:00 |  |  |  | -16.3 | -16.2 | -16.8 | 60 | 62 | 59 | -22.3 | -22.1 | -22.4 | 843.6 | 843.8 | 843.4 | 8 | 233 | 8.5 | 1780
2022-01-14 17:00 |  |  |  | -15.5 | -15.4 | -16.3 | 58 | 61 | 58 | -21.9 | -21.7 | -22.4 | 843.2 | 843.6 | 843.2 | 7.5 | 221 | 9 | 1840
2022-01-14 18:00
2022-01-14 19:00 |  |  |  | -14.6 | -14.6 | -15.3 | 63 | 64 | 60 | -20.1 | -20 | -21.2 | 843 | 843 | 842.6 | 6 | 218 | 7 | 1840
2022-01-14 20:00 |  |  |  | -14.3 | -14.2 | -14.6 | 65 | 65 | 64 | -19.4 | -19.4 | -20 | 842.6 | 843 | 842.6 | 5 | 212 | 6.5 | 1800
2022-01-14 21:00 |  |  |  | -14.7 | -14.2 | -14.7 | 66 | 66 | 64 | -19.6 | -19.3 | -19.7 | 842.4 | 842.8 | 842.4 | 4 | 189 | 5.5 | 1720
2022-01-14 22:00 |  |  |  | -14.2 | -14 | -14.7 | 65 | 66 | 64 | -19.3 | -19.2 | -19.8 | 842.6 | 842.8 | 842.2 | 6 | 221 | 7.5 | 1620
2022-01-14 23:00 |  |  |  | -14.8 | -14.1 | -14.9 | 59 | 67 | 58 | -21 | -19.3 | -21.3 | 842.2 | 842.6 | 842.2 | 6.5 | 213 | 7.5 | 1520
2022-01-15 |  |  |  | -15.6 | -14.9 | -15.6 | 56 | 60 | 56 | -22.4 | -21.1 | -22.4 | 842.4 | 842.4 | 842.2 | 7 | 218 | 8 | 1400
2022-01-15 01:00 |  |  |  | -16.2 | -15.6 | -16.3 | 57 | 58 | 55 | -22.8 | -22.4 | -22.8 | 842.2 | 842.4 | 842 | 7 | 228 | 8 | 1280
2022-01-15 02:00 |  |  |  | -16.7 | -16.2 | -16.8 | 58 | 62 | 57 | -23 | -22 | -23 | 841.8 | 842.2 | 841.8 | 7.5 | 231 | 8.5 | 1180
2022-01-15 03:00
2022-01-15 04:00 |  |  |  | -17.7 | -17 | -17.8 | 58 | 59 | 54 | -24 | -23.5 | -24.2 | 842 | 842 | 841.6 | 8.5 | 234 | 9 | 1000
2022-01-15 05:00 |  |  |  | -18.1 | -17.5 | -18.1 | 58 | 58 | 56 | -24.4 | -24 | -24.4 | 841.8 | 842 | 841.6 | 8 | 228 | 9.5 | 960
2022-01-15 06:00 |  |  |  | -18.2 | -18.1 | -18.4 | 56 | 58 | 56 | -24.8 | -24.4 | -24.8 | 841.8 | 841.8 | 841.8 | 8.5 | 224 | 9 | 940
2022-01-15 07:00 |  |  |  | -19.1 | -18.4 | -19.2 | 59 | 60 | 57 | -25.1 | -24.6 | -25.1 | 842.2 | 842.2 | 841.8 | 8 | 227 | 10 | 960
2022-01-15 08:00 |  |  |  | -18.8 | -18.6 | -19.3 | 57 | 59 | 56 | -25.2 | -24.8 | -25.4 | 842.2 | 842.2 | 842 | 9.5 | 226 | 10.5 | 1000
2022-01-15 09:00 |  |  |  | -18.9 | -18.6 | -18.9 | 59 | 60 | 57 | -24.9 | -24.8 | -25.1 | 842.4 | 842.6 | 842.2 | 8.5 | 218 | 10 | 1060
2022-01-15 10:00 |  |  |  | -19.1 | -18.8 | -19.1 | 60 | 61 | 59 | -24.9 | -24.7 | -25 | 842.8 | 842.8 | 842.4 | 7.5 | 215 | 9 | 1140
2022-01-15 11:00 |  |  |  | -18.6 | -18.6 | -19.1 | 61 | 61 | 60 | -24.3 | -24.4 | -24.8 | 842.6 | 842.8 | 842.4 | 7 | 210 | 8.5 | 1260
2022-01-15 12:00 |  |  |  | -19.2 | -18.2 | -19.4 | 60 | 61 | 60 | -25 | -23.9 | -25.1 | 843 | 844.6 | 842.2 | 7 | 212 | 8 | 1360
2022-01-15 13:00 |  |  |  | -19.7 | -19.3 | -20 | 61 | 61 | 60 | -25.3 | -25.1 | -25.8 | 842.6 | 843 | 842.4 | 6.5 | 211 | 7.5 | 1520
2022-01-15 14:00
2022-01-15 15:00 |  |  |  | -18 | -17.9 | -18.6 | 62 | 63 | 60 | -23.5 | -23.3 | -24.4 | 843.4 | 843.6 | 843.2 | 5.5 | 213 | 6.5 | 1680
2022-01-15 16:00 |  |  |  | -17.5 | -17.3 | -18.3 | 62 | 63 | 61 | -23 | -22.8 | -23.9 | 843.6 | 843.8 | 843.2 | 5 | 214 | 6 | 1740
2022-01-15 17:00 |  |  |  | -17.8 | -17.2 | -18 | 64 | 66 | 62 | -23 | -22.5 | -23.3 | 843.6 | 843.8 | 843.4 | 4 | 187 | 5.5 | 1460
2022-01-15 18:00 |  |  |  | -17.5 | -16.9 | -17.8 | 65 | 66 | 62 | -22.5 | -22 | -23.2 | 843.6 | 843.8 | 843.4 | 4 | 184 | 4.5 | 1500
2022-01-15 19:00 |  |  |  | -17.2 | -17.1 | -17.5 | 67 | 68 | 65 | -21.9 | -21.6 | -22.5 | 844.2 | 844.4 | 843.6 | 3.5 | 175 | 4 | 1300
2022-01-15 20:00 |  |  |  | -16.6 | -16.4 | -17.3 | 67 | 69 | 66 | -21.3 | -21 | -22.1 | 844.4 | 844.4 | 844 | 3 | 140 | 4 | 1280
2022-01-15 21:00 |  |  |  | -16.2 | -16.1 | -16.5 | 65 | 68 | 64 | -21.3 | -20.8 | -21.5 | 844.4 | 844.6 | 844.4 | 2.5 | 137 | 3.5 | 1500
2022-01-15 22:00
2022-01-15 23:00 |  |  |  | -16.7 | -16.5 | -16.9 | 68 | 71 | 68 | -21.2 | -20.6 | -21.4 | 845 | 845.2 | 844.8 | 3 | 132 | 4 | 960
2022-01-16 |  |  |  | -16.7 | -16.6 | -16.8 | 72 | 72 | 67 | -20.6 | -20.5 | -21.3 | 845.2 | 845.2 | 845 | 3 | 137 | 3.5 | 940
2022-01-16 01:00 |  |  |  | -16.8 | -16.6 | -16.9 | 73 | 74 | 72 | -20.5 | -20.2 | -20.7 | 846 | 846 | 845.2 | 2.5 | 134 | 3 | 860
2022-01-16 02:00 |  |  |  | -16.9 | -16.6 | -17 | 73 | 74 | 72 | -20.6 | -20.2 | -20.8 | 846.2 | 846.4 | 845.8 | 3 | 156 | 3.5 | 820
2022-01-16 03:00
2022-01-16 04:00 |  |  |  | -17.1 | -16.9 | -17.1 | 75 | 75 | 74 | -20.5 | -20.3 | -20.6 | 847.2 | 847.4 | 846.6 | 5 | 173 | 5.5 | 580
2022-01-16 05:00
2022-01-16 06:00 |  |  |  | -16.9 | -16.8 | -17 | 75 | 75 | 74 | -20.3 | -20.2 | -20.5 | 847.8 | 847.8 | 847.2 | 5.5 | 182 | 6 | 780
2022-01-16 07:00 |  |  |  | -17.1 | -16.8 | -17.2 | 74 | 75 | 74 | -20.6 | -20.2 | -20.7 | 848.8 | 849 | 847.8 | 5.5 | 194 | 6.5 | 740
2022-01-16 08:00
2022-01-16 09:00 |  |  |  | -16.8 | -16.7 | -17.1 | 74 | 75 | 74 | -20.3 | -20.2 | -20.6 | 849.6 | 849.8 | 849.2 | 7.5 | 198 | 8.5 | 900
2022-01-16 10:00
2022-01-16 11:00 |  |  |  | -16.5 | -16.4 | -16.6 | 76 | 76 | 75 | -19.7 | -19.8 | -20 | 850.2 | 850.2 | 849.8 | 8.5 | 191 | 9.5 | 1040
2022-01-16 12:00 |  |  |  | -16.2 | -16.2 | -16.4 | 75 | 76 | 75 | -19.6 | -19.6 | -19.8 | 850.2 | 850.4 | 850 | 9 | 192 | 10 | 1180
2022-01-16 13:00 |  |  |  | -17 | -16.2 | -17 | 73 | 75 | 72 | -20.7 | -19.7 | -20.8 | 850.8 | 851 | 850.4 | 8 | 202 | 10 | 1200
2022-01-16 14:00 |  |  |  | -16.5 | -16.5 | -17.1 | 72 | 73 | 72 | -20.4 | -20.3 | -20.9 | 850.6 | 850.8 | 850.4 | 10 | 211 | 11 | 1480
2022-01-16 15:00
2022-01-16 16:00 |  |  |  | -16.1 | -16 | -16.2 | 72 | 74 | 72 | -20 | -19.8 | -19.9 | 850 | 850.4 | 849.8 | 10 | 190 | 12 | 1740
2022-01-16 17:00 |  |  |  | -15.8 | -15.8 | -16.1 | 73 | 73 | 72 | -19.5 | -19.6 | -19.9 | 849.8 | 850.2 | 849.8 | 10.5 | 199 | 11.5 | 1800
2022-01-16 18:00 |  |  |  | -15.6 | -15.6 | -15.8 | 71 | 73 | 70 | -19.7 | -19.5 | -19.8 | 849.2 | 849.8 | 849 | 10.5 | 194 | 12.5 | 1820
2022-01-16 19:00 |  |  |  | -15.6 | -15.6 | -15.8 | 73 | 73 | 71 | -19.3 | -19.3 | -19.8 | 849.2 | 849.4 | 849 | 11.5 | 204 | 13 | 1800
2022-01-16 20:00 |  |  |  | -15.5 | -15.4 | -15.6 | 71 | 73 | 70 | -19.6 | -19.3 | -19.7 | 849 | 849.4 | 848.8 | 12 | 195 | 14 | 1760
2022-01-16 21:00 |  |  |  | -15.7 | -15.5 | -15.8 | 72 | 73 | 71 | -19.6 | -19.4 | -19.7 | 848.4 | 849.2 | 848.4 | 13.5 | 193 | 15 | 1700
2022-01-16 22:00 |  |  |  | -15.8 | -15.7 | -15.8 | 72 | 73 | 72 | -19.7 | -19.6 | -19.7 | 848.2 | 848.4 | 848 | 12.5 | 192 | 14.5 | 1600
2022-01-16 23:00 |  |  |  | -15.9 | -15.8 | -16 | 72 | 72 | 72 | -19.8 | -19.6 | -19.9 | 847.6 | 848 | 847.6 | 11.5 | 195 | 13.5 | 1500
2022-01-17 |  |  |  | -15.8 | -15.8 | -16 | 70 | 72 | 70 | -20 | -19.8 | -20.2 | 847.6 | 848.8 | 847.2 | 11 | 200 | 12.5 | 1380
2022-01-17 01:00
2022-01-17 02:00 |  |  |  | -16.1 | -15.8 | -16.2 | 69 | 69 | 68 | -20.5 | -20.3 | -20.5 | 846 | 847 | 846 | 11 | 200 | 13 | 1140
2022-01-17 03:00
2022-01-17 04:00 |  |  |  | -16.7 | -16.1 | -16.8 | 72 | 72 | 70 | -20.6 | -20.2 | -20.6 | 844.2 | 845 | 844 | 13 | 189 | 15 | 980
2022-01-17 05:00 |  |  |  | -17.2 | -16.6 | -17.3 | 71 | 73 | 70 | -21.2 | -20.5 | -21.4 | 844 | 844.2 | 843.8 | 8.5 | 192 | 14 | 920
2022-01-17 06:00 |  |  |  | -17.4 | -17.2 | -17.5 | 70 | 71 | 69 | -21.6 | -21.3 | -21.7 | 843.4 | 844 | 843.2 | 9 | 204 | 11 | 900
2022-01-17 07:00 |  |  |  | -17.6 | -17.3 | -17.6 | 69 | 70 | 68 | -21.9 | -21.6 | -22 | 842.6 | 843.2 | 842.4 | 11 | 197 | 12 | 920
2022-01-17 08:00
2022-01-17 09:00 |  |  |  | -18 | -17.8 | -18.1 | 70 | 70 | 68 | -22.1 | -22 | -22.4 | 841.2 | 841.8 | 841.2 | 11.5 | 201 | 13.5 | 1020
2022-01-17 10:00 |  |  |  | -17.8 | -17.8 | -18.1 | 70 | 71 | 69 | -21.9 | -22 | -22.2 | 840.4 | 841.2 | 840.2 | 11.5 | 198 | 14 | 1120
2022-01-17 11:00 |  |  |  | -17.5 | -17.4 | -17.8 | 70 | 71 | 69 | -21.7 | -21.5 | -22 | 839.4 | 840.4 | 839.4 | 12 | 194 | 13.5 | 1220
2022-01-17 12:00 |  |  |  | -17.8 | -16.9 | -17.9 | 69 | 71 | 69 | -22.1 | -21.1 | -22.2 | 838.8 | 839.6 | 838.6 | 10.5 | 186 | 12.5 | 1360
2022-01-17 13:00 |  |  |  | -18 | -17.9 | -18.2 | 69 | 70 | 67 | -22.3 | -22.1 | -22.6 | 838 | 838.8 | 838 | 11.5 | 183 | 13 | 1460
2022-01-17 14:00 |  |  |  | -16.6 | -16.6 | -17.9 | 70 | 70 | 69 | -20.8 | -20.8 | -22.1 | 837.4 | 838 | 837.2 | 12 | 182 | 13.5 | 1580
2022-01-17 15:00 |  |  |  | -16.3 | -16.2 | -16.6 | 72 | 72 | 69 | -20.2 | -20.1 | -20.8 | 837.2 | 837.6 | 837 | 11 | 184 | 13 | 1680
2022-01-17 16:00 |  |  |  | -16 | -15.9 | -16.3 | 72 | 72 | 71 | -19.9 | -19.8 | -20.3 | 837 | 837 | 836.8 | 11 | 191 | 13.5 | 1760
2022-01-17 17:00
2022-01-17 18:00 |  |  |  | -15.4 | -15.3 | -15.6 | 73 | 74 | 72 | -19.1 | -19 | -19.3 | 836.4 | 836.6 | 836.4 | 11 | 189 | 12.5 | 1820
2022-01-17 19:00
2022-01-17 20:00 |  |  |  | -14.9 | -14.8 | -15 | 73 | 73 | 71 | -18.7 | -18.6 | -18.9 | 836.4 | 836.6 | 836.2 | 11 | 184 | 12 | 1760
2022-01-17 21:00 |  |  |  | -14.6 | -14.6 | -14.8 | 71 | 73 | 71 | -18.7 | -18.6 | -18.8 | 836.4 | 836.6 | 836 | 10 | 186 | 11.5 | 1700
2022-01-17 22:00 |  |  |  | -14.5 | -14.5 | -14.6 | 71 | 72 | 71 | -18.6 | -18.5 | -18.7 | 836.2 | 836.6 | 835.6 | 11 | 186 | 13 | 1600
2022-01-17 23:00 |  |  |  | -14.8 | -14.5 | -14.8 | 71 | 72 | 71 | -18.9 | -18.6 | -18.9 | 836.2 | 836.2 | 835.6 | 12 | 194 | 14 | 1480
2022-01-18 |  |  |  | -14.9 | -14.7 | -15.1 | 71 | 72 | 70 | -19 | -18.8 | -19 | 835.8 | 836.2 | 835.6 | 12.5 | 195 | 14.5 | 1360
2022-01-18 01:00
2022-01-18 02:00 |  |  |  | -16.2 | -15.3 | -16.3 | 73 | 73 | 71 | -19.9 | -19.2 | -20 | 835 | 835.4 | 835 | 13 | 193 | 16 | 900
2022-01-18 03:00 |  |  |  | -16.5 | -16 | -16.6 | 72 | 73 | 71 | -20.4 | -19.7 | -20.5 | 834.4 | 835 | 834.2 | 13 | 192 | 14.5 | 780
2022-01-18 04:00
2022-01-18 05:00 |  |  |  | -17.2 | -17 | -17.6 | 71 | 72 | 70 | -21.2 | -20.9 | -21.4 | 834 | 834.4 | 834 | 13.5 | 191 | 15 | 780
2022-01-18 06:00 |  |  |  | -17.2 | -16.9 | -17.2 | 71 | 71 | 70 | -21.2 | -21 | -21.2 | 833.6 | 834.2 | 833.6 | 13.5 | 194 | 14.5 | 880
2022-01-18 07:00 |  |  |  | -17.5 | -17.1 | -17.6 | 71 | 72 | 71 | -21.5 | -21.1 | -21.5 | 833.8 | 833.8 | 833.4 | 12 | 192 | 15 | 920
2022-01-18 08:00 |  |  |  | -17.5 | -17.4 | -17.6 | 71 | 71 | 71 | -21.5 | -21.3 | -21.6 | 833.6 | 833.8 | 833.2 | 12 | 195 | 15.5 | 960
2022-01-18 09:00 |  |  |  | -17.7 | -17.5 | -17.8 | 72 | 72 | 71 | -21.5 | -21.5 | -21.7 | 832.8 | 833.6 | 832.8 | 14 | 194 | 16.5 | 1020
2022-01-18 10:00 |  |  |  | -17.3 | -17.2 | -17.8 | 72 | 73 | 71 | -21.1 | -21.1 | -21.6 | 832.8 | 833.2 | 832.4 | 14.5 | 194 | 17 | 1100
2022-01-18 11:00 |  |  |  | -16.7 | -16.6 | -17.3 | 72 | 72 | 72 | -20.6 | -20.5 | -21.1 | 832.4 | 833.2 | 832.2 | 14 | 196 | 16 | 1200
2022-01-18 12:00 |  |  |  | -17 | -16.1 | -17.2 | 72 | 72 | 71 | -20.9 | -20 | -21.1 | 832.2 | 832.6 | 832 | 14 | 194 | 16 | 1320
2022-01-18 13:00
2022-01-18 14:00
2022-01-18 15:00 |  |  |  | -15.7 | -15.6 | -16.2 | 72 | 73 | 71 | -19.6 | -19.5 | -20 | 831.6 | 832 | 831.6 | 10 | 187 | 13 | 1640
2022-01-18 16:00 |  |  |  | -15.3 | -15.2 | -15.6 | 72 | 72 | 72 | -19.2 | -19.1 | -19.6 | 831.6 | 831.8 | 831.4 | 8.5 | 189 | 11 | 1720
2022-01-18 17:00 |  |  |  | -14.9 | -14.8 | -15.2 | 72 | 73 | 72 | -18.8 | -18.7 | -19.2 | 831.2 | 831.6 | 831 | 9 | 191 | 10.5 | 1780
2022-01-18 18:00 |  |  |  | -14.7 | -14.6 | -14.8 | 72 | 72 | 71 | -18.6 | -18.5 | -18.8 | 831 | 831.2 | 831 | 8.5 | 192 | 11 | 1800
2022-01-18 19:00 |  |  |  | -14.6 | -14.5 | -14.8 | 71 | 73 | 71 | -18.7 | -18.5 | -18.7 | 830.8 | 831 | 830.6 | 8 | 184 | 9.5 | 1780
2022-01-18 20:00 |  |  |  | -14.8 | -14.5 | -15 | 72 | 74 | 69 | -18.7 | -18.5 | -19.1 | 830.6 | 830.8 | 830.6 | 5 | 158 | 8.5 | 1740
2022-01-18 21:00 |  |  |  | -15.6 | -15 | -15.7 | 72 | 75 | 71 | -19.5 | -18.5 | -19.7 | 830.4 | 830.8 | 830.4 | 4 | 161 | 5.5 | 1680
2022-01-18 22:00 |  |  |  | -15.4 | -15.3 | -15.7 | 69 | 72 | 68 | -19.8 | -19.5 | -19.9 | 830.4 | 830.6 | 830 | 1.5 | 164 | 4 | 1580
2022-01-18 23:00 |  |  |  | -15.9 | -15.4 | -16.1 | 69 | 73 | 68 | -20.3 | -19.8 | -20.3 | 830 | 830.4 | 829.8 | 5 | 185 | 5.5 | 1460
2022-01-19 |  |  |  | -15.8 | -15.7 | -16.1 | 66 | 68 | 65 | -20.7 | -20.3 | -21 | 829.6 | 830 | 829.4 | 4 | 202 | 5.5 | 1360
2022-01-19 01:00 |  |  |  | -16.4 | -15.8 | -16.5 | 66 | 68 | 66 | -21.3 | -20.6 | -21.3 | 829.6 | 829.6 | 829.2 | 4 | 187 | 5 | 1240
2022-01-19 02:00
2022-01-19 03:00 |  |  |  | -17.6 | -17.1 | -17.7 | 68 | 68 | 67 | -22.1 | -21.6 | -22.3 | 828.6 | 829 | 828.6 | 5 | 194 | 6 | 1020
2022-01-19 04:00 |  |  |  | -17.9 | -17.4 | -18.2 | 70 | 70 | 67 | -22 | -22 | -22.7 | 828.6 | 828.8 | 828.2 | 6.5 | 190 | 7.5 | 940
2022-01-19 05:00 |  |  |  | -18.4 | -17.6 | -18.6 | 69 | 70 | 68 | -22.7 | -21.9 | -23 | 828.4 | 828.4 | 828.2 | 6 | 187 | 7.5 | 900
2022-01-19 06:00 |  |  |  | -18.9 | -18.3 | -19.2 | 69 | 70 | 68 | -23.2 | -22.6 | -23.5 | 828.8 | 828.8 | 828.4 | 5 | 198 | 6 | 880
2022-01-19 07:00 |  |  |  | -19.3 | -18.9 | -19.5 | 69 | 70 | 68 | -23.6 | -23.1 | -23.8 | 829.6 | 829.6 | 828.8 | 4.5 | 196 | 5 | 900
2022-01-19 08:00 |  |  |  | -19.6 | -19.2 | -19.7 | 68 | 69 | 68 | -24 | -23.4 | -24.1 | 830 | 830 | 829.4 | 4.5 | 201 | 5 | 920
2022-01-19 09:00 |  |  |  | -19.6 | -19.4 | -19.9 | 68 | 69 | 68 | -24 | -23.6 | -24.2 | 830.8 | 830.8 | 830 | 4 | 188 | 5 | 1000
2022-01-19 10:00 |  |  |  | -19.9 | -19.5 | -20 | 68 | 68 | 68 | -24.3 | -23.8 | -24.4 | 831.6 | 831.8 | 830.8 | 3.5 | 189 | 4.5 | 1080
2022-01-19 11:00
2022-01-19 12:00
2022-01-19 13:00 |  |  |  | -18.2 | -18.1 | -19.6 | 78 | 78 | 71 | -21.1 | -21.1 | -23.3 | 835 | 835.4 | 833.8 | 5.5 | 48 | 7 | 980
2022-01-19 14:00 |  |  |  | -18.3 | -17.9 | -18.4 | 77 | 79 | 75 | -21.3 | -20.8 | -21.6 | 836.2 | 836.4 | 835 | 6 | 25 | 8 | 1060
2022-01-19 15:00 |  |  |  | -17.9 | -17.8 | -18.3 | 78 | 78 | 77 | -20.8 | -20.7 | -21.4 | 837.4 | 837.6 | 836.2 | 3.5 | 37 | 6.5 | 920
2022-01-19 16:00
2022-01-19 17:00 |  |  |  | -17.2 | -17.1 | -17.4 | 78 | 78 | 77 | -20.1 | -20 | -20.4 | 839.8 | 839.8 | 838.6 | 3 | 85 | 4 | 900
2022-01-19 18:00 |  |  |  | -16.7 | -16.7 | -17.2 | 79 | 79 | 78 | -19.5 | -19.5 | -20.1 | 840.8 | 841 | 839.8 | 3.5 | 92 | 4 | 960
2022-01-19 19:00 |  |  |  | -16.8 | -16.5 | -17.1 | 78 | 79 | 78 | -19.7 | -19.4 | -20 | 841.8 | 841.8 | 841 | 4.5 | 101 | 5.5 | 940
2022-01-19 20:00 |  |  |  | -17.2 | -17.1 | -17.4 | 78 | 79 | 78 | -20.1 | -19.9 | -20.3 | 842.6 | 842.6 | 841.6 | 4.5 | 129 | 5 | 920
2022-01-19 21:00
2022-01-19 22:00 |  |  |  | -17 | -16.9 | -17.1 | 79 | 79 | 78 | -19.8 | -19.8 | -19.9 | 843.4 | 843.6 | 843 | 5.5 | 136 | 7 | 820
2022-01-19 23:00
2022-01-20 |  |  |  | -16.8 | -16.8 | -16.9 | 79 | 79 | 79 | -19.6 | -19.6 | -19.8 | 843.6 | 843.6 | 843.4 | 4.5 | 167 | 6 | 700
2022-01-20 01:00
2022-01-20 02:00 |  |  |  | -16.7 | -16.6 | -16.8 | 79 | 79 | 79 | -19.5 | -19.4 | -19.5 | 842.8 | 843.4 | 842.8 | 6 | 202 | 7 | 580
2022-01-20 03:00 |  |  |  | -16.5 | -16.5 | -16.8 | 79 | 79 | 79 | -19.3 | -19.2 | -19.5 | 842 | 842.8 | 842 | 7.5 | 201 | 8.5 | 600
2022-01-20 04:00 |  |  |  | -16.6 | -16.4 | -17.1 | 79 | 79 | 78 | -19.4 | -19.2 | -20 | 841.2 | 842 | 841 | 8.5 | 196 | 9.5 | 660
2022-01-20 05:00 |  |  |  | -17.2 | -16.9 | -17.5 | 77 | 79 | 76 | -20.3 | -19.8 | -20.6 | 840.4 | 841.2 | 840.2 | 9 | 202 | 10 | 640
2022-01-20 06:00 |  |  |  | -18 | -17.1 | -18.1 | 76 | 78 | 76 | -21.2 | -20.1 | -21.4 | 839.8 | 840.2 | 839.6 | 9.5 | 190 | 11.5 | 860
2022-01-20 07:00 |  |  |  | -18.9 | -18.1 | -19 | 74 | 76 | 74 | -22.4 | -21.4 | -22.4 | 839.4 | 839.6 | 839.2 | 8.5 | 186 | 10.5 | 900
2022-01-20 08:00 |  |  |  | -19.3 | -18.8 | -19.4 | 74 | 75 | 74 | -22.8 | -22.2 | -22.9 | 838.8 | 839.2 | 838.6 | 9 | 187 | 10 | 920
2022-01-20 09:00 |  |  |  | -19.4 | -19.1 | -19.4 | 73 | 74 | 73 | -23 | -22.6 | -23.1 | 838.4 | 838.8 | 838.2 | 9 | 189 | 10 | 980
2022-01-20 10:00 |  |  |  | -19 | -18.8 | -19.4 | 72 | 73 | 72 | -22.8 | -22.5 | -23.1 | 838 | 838.4 | 838 | 9 | 186 | 10 | 1060
2022-01-20 11:00 |  |  |  | -18 | -17.8 | -19 | 72 | 73 | 72 | -21.8 | -21.5 | -22.8 | 837.4 | 838 | 837.2 | 9 | 190 | 10 | 1160
2022-01-20 12:00 |  |  |  | -17.7 | -16.8 | -17.9 | 73 | 73 | 72 | -21.4 | -20.5 | -21.6 | 836.8 | 837.4 | 836.6 | 9 | 188 | 10 | 1280
2022-01-20 13:00 |  |  |  | -18.2 | -17.7 | -18.4 | 73 | 73 | 72 | -21.9 | -21.4 | -22.2 | 836 | 836.6 | 835.8 | 9 | 187 | 10 | 1400
2022-01-20 14:00 |  |  |  | -16 | -15.8 | -18 | 72 | 73 | 72 | -19.9 | -19.6 | -21.8 | 835 | 836 | 835 | 8.5 | 183 | 9.5 | 1520
2022-01-20 15:00 |  |  |  | -15.2 | -15.2 | -15.9 | 73 | 73 | 72 | -19 | -18.9 | -19.7 | 834 | 835 | 834 | 8 | 182 | 9 | 1620
2022-01-20 16:00 |  |  |  | -14.8 | -14.6 | -15.2 | 74 | 74 | 71 | -18.4 | -18.3 | -19.1 | 833.2 | 834 | 833 | 8 | 188 | 9 | 1700
2022-01-20 17:00 |  |  |  | -14.3 | -14.2 | -14.7 | 75 | 75 | 74 | -17.8 | -17.7 | -18.3 | 832.6 | 833.2 | 832.6 | 8.5 | 183 | 9.5 | 1740
2022-01-20 18:00 |  |  |  | -13.9 | -13.8 | -14.2 | 75 | 75 | 74 | -17.4 | -17.4 | -17.7 | 832 | 832.6 | 832 | 7.5 | 183 | 9 | 1760
2022-01-20 19:00 |  |  |  | -13.4 | -13.3 | -13.9 | 73 | 75 | 73 | -17.2 | -17.1 | -17.4 | 831.6 | 832 | 831.6 | 8.5 | 184 | 9 | 1760
2022-01-20 20:00 |  |  |  | -13.2 | -13.1 | -13.4 | 72 | 73 | 72 | -17.2 | -17.1 | -17.2 | 831.2 | 831.8 | 831.2 | 8.5 | 182 | 9.5 | 1700
2022-01-20 21:00
2022-01-20 22:00 |  |  |  | -13 | -12.9 | -13.2 | 70 | 71 | 70 | -17.3 | -17.2 | -17.4 | 830.8 | 831 | 830.4 | 10 | 189 | 11 | 1540
2022-01-20 23:00 |  |  |  | -13.3 | -13 | -13.4 | 71 | 71 | 70 | -17.4 | -17.3 | -17.5 | 830.2 | 830.6 | 830 | 11 | 190 | 12 | 1440
2022-01-21 |  |  |  | -13.7 | -13.3 | -13.8 | 70 | 71 | 70 | -18 | -17.4 | -18 | 830.2 | 830.4 | 830 | 8.5 | 187 | 11 | 1320
2022-01-21 01:00 |  |  |  | -14.4 | -13.7 | -14.5 | 71 | 71 | 70 | -18.5 | -17.9 | -18.7 | 831 | 831.4 | 830.2 | 7 | 186 | 9 | 1200
2022-01-21 02:00 |  |  |  | -15.2 | -14.5 | -15.2 | 70 | 71 | 70 | -19.4 | -18.6 | -19.4 | 831.4 | 831.4 | 830.8 | 5.5 | 184 | 7 | 1080
2022-01-21 03:00 |  |  |  | -15.6 | -15.2 | -15.8 | 69 | 71 | 69 | -20 | -19.4 | -20.2 | 832 | 832.2 | 831.4 | 4 | 165 | 5.5 | 980
2022-01-21 04:00 |  |  |  | -15.9 | -15.4 | -16.2 | 69 | 70 | 68 | -20.3 | -19.7 | -20.7 | 833 | 833.2 | 832.2 | 3.5 | 132 | 4 | 920
2022-01-21 05:00 |  |  |  | -15.9 | -15.5 | -16.2 | 72 | 72 | 69 | -19.8 | -19.6 | -20.6 | 834 | 834 | 833 | 4.5 | 96 | 5 | 860
2022-01-21 06:00 |  |  |  | -16.6 | -16 | -16.9 | 79 | 79 | 72 | -19.4 | -19.3 | -20.2 | 835.2 | 835.4 | 834 | 5.5 | 84 | 5.5 | 820
2022-01-21 07:00 |  |  |  | -17.5 | -16.6 | -17.6 | 78 | 79 | 77 | -20.4 | -19.4 | -20.5 | 836.8 | 837 | 835.4 | 4 | 88 | 6 | 820
2022-01-21 08:00 |  |  |  | -18.2 | -17.3 | -18.5 | 75 | 79 | 74 | -21.5 | -20.3 | -21.9 | 837.8 | 837.8 | 836.8 | 3.5 | 120 | 4.5 | 820
2022-01-21 09:00
2022-01-21 10:00 |  |  |  | -17.5 | -17.3 | -19.9 | 79 | 80 | 78 | -20.3 | -20.1 | -22.7 | 839.6 | 839.6 | 838.8 | 4.5 | 120 | 7 | 540
2022-01-21 11:00 |  |  |  | -16.8 | -16.7 | -17.4 | 79 | 79 | 79 | -19.6 | -19.4 | -20.2 | 840.2 | 840.2 | 839.4 | 4.5 | 133 | 6 | 660
2022-01-21 12:00 |  |  |  | -16 | -16 | -16.7 | 79 | 79 | 79 | -18.8 | -18.8 | -19.5 | 840.6 | 840.6 | 840.2 | 5.5 | 158 | 6.5 | 680
2022-01-21 13:00 |  |  |  | -15.1 | -15 | -16 | 80 | 80 | 79 | -17.8 | -17.7 | -18.9 | 840.8 | 841 | 840.4 | 6.5 | 165 | 7.5 | 760
2022-01-21 14:00
2022-01-21 15:00 |  |  |  | -12.8 | -12.7 | -13.8 | 80 | 81 | 80 | -15.5 | -15.3 | -16.4 | 840.8 | 841 | 840.8 | 7 | 175 | 8.5 | 1240
2022-01-21 16:00
2022-01-21 17:00 |  |  |  | -11.4 | -11.4 | -11.8 | 75 | 78 | 74 | -14.9 | -14.9 | -15.1 | 840 | 840.2 | 839.8 | 7 | 147 | 9 | 1140
2022-01-21 18:00 |  |  |  | -11.3 | -11.2 | -11.5 | 76 | 77 | 75 | -14.7 | -14.6 | -15 | 840 | 840 | 839.8 | 6.5 | 144 | 9 | 1160
2022-01-21 19:00 |  |  |  | -11.2 | -11.1 | -11.3 | 81 | 82 | 76 | -13.8 | -13.7 | -14.7 | 840.2 | 840.2 | 839.8 | 7.5 | 122 | 8.5 | 1180
2022-01-21 20:00 |  |  |  | -10.8 | -10.8 | -11.2 | 84 | 85 | 82 | -13 | -12.9 | -13.7 | 840 | 840.2 | 839.8 | 7 | 121 | 8.5 | 1180
2022-01-21 21:00
2022-01-21 22:00 |  |  |  | -10.8 | -10.4 | -10.8 | 84 | 84 | 81 | -13 | -12.9 | -13.1 | 840.4 | 840.4 | 840 | 4.5 | 142 | 6.5 | 840
2022-01-21 23:00
2022-01-22 |  |  |  | -11 | -11 | -11.1 | 80 | 81 | 80 | -13.8 | -13.6 | -13.9 | 840.6 | 840.6 | 840.2 | 4 | 140 | 5.5 | 680
2022-01-22 01:00 |  |  |  | -11 | -10.9 | -11 | 80 | 81 | 79 | -13.8 | -13.6 | -13.9 | 841 | 841.2 | 840.6 | 4 | 128 | 5.5 | 600
2022-01-22 02:00 |  |  |  | -10.6 | -10.5 | -11 | 79 | 82 | 79 | -13.5 | -13.3 | -13.6 | 841 | 841.2 | 840.8 | 3.5 | 122 | 4.5 | 620
2022-01-22 03:00 |  |  |  | -10.6 | -10.6 | -10.8 | 80 | 81 | 79 | -13.4 | -13.4 | -13.5 | 841.6 | 841.8 | 841 | 3 | 91 | 3.5 | 400
2022-01-22 04:00 |  |  |  | -10.6 | -10.6 | -10.7 | 82 | 83 | 80 | -13.1 | -13 | -13.4 | 842.4 | 842.6 | 841.8 | 2.5 | 72 | 3 | 440
2022-01-22 05:00 |  |  |  | -10.7 | -10.6 | -10.8 | 84 | 84 | 82 | -12.9 | -12.9 | -13.1 | 843 | 843 | 842.4 | 3.5 | 50 | 4 | 400
2022-01-22 06:00 |  |  |  | -10.9 | -10.7 | -10.9 | 85 | 85 | 84 | -12.9 | -12.8 | -13 | 843.8 | 843.8 | 843 | 2.5 | 65 | 4 | 340
2022-01-22 07:00 |  |  |  | -10.7 | -10.7 | -10.9 | 86 | 86 | 84 | -12.6 | -12.6 | -12.9 | 844.8 | 845 | 843.8 | 3 | 66 | 3.5 | 380
2022-01-22 08:00 |  |  |  | -10.8 | -10.5 | -10.8 | 84 | 86 | 83 | -13 | -12.5 | -13.1 | 845.4 | 845.4 | 844.6 | 3 | 68 | 3.5 | 520
2022-01-22 09:00 |  |  |  | -10.7 | -10.6 | -10.8 | 84 | 84 | 84 | -12.9 | -12.8 | -13.1 | 846 | 846.2 | 845.4 | 3.5 | 97 | 4 | 540
2022-01-22 10:00 |  |  |  | -10.3 | -10.2 | -10.7 | 83 | 84 | 83 | -12.6 | -12.5 | -12.9 | 847 | 847.4 | 846.2 | 3.5 | 102 | 5 | 660
2022-01-22 11:00 |  |  |  | -10.3 | -10.1 | -10.4 | 84 | 84 | 83 | -12.5 | -12.4 | -12.8 | 847.4 | 847.4 | 846.8 | 6 | 82 | 7.5 | 820
2022-01-22 12:00 |  |  |  | -10.6 | -10.5 | -10.7 | 83 | 83 | 82 | -12.9 | -12.8 | -13 | 848 | 848 | 847.4 | 5 | 79 | 8 | 960
2022-01-22 13:00 |  |  |  | -10 | -9.9 | -10.6 | 84 | 84 | 83 | -12.2 | -12.1 | -13 | 848.6 | 848.8 | 848 | 6.5 | 68 | 7.5 | 860
2022-01-22 14:00
2022-01-22 15:00 |  |  |  | -9.3 | -9.3 | -9.8 | 84 | 85 | 84 | -11.5 | -11.4 | -12.1 | 849.4 | 849.6 | 849 | 6.5 | 75 | 8 | 1220
2022-01-22 16:00 |  |  |  | -9 | -8.8 | -9.3 | 85 | 85 | 84 | -11.1 | -11 | -11.4 | 849.8 | 850 | 849.4 | 5.5 | 100 | 7 | 1180
2022-01-22 17:00 |  |  |  | -9.1 | -8.5 | -9.2 | 83 | 85 | 82 | -11.5 | -10.7 | -11.5 | 849.6 | 849.8 | 849.4 | 7.5 | 115 | 9 | 1180
2022-01-22 18:00 |  |  |  | -8.8 | -8.8 | -9.3 | 84 | 84 | 83 | -11 | -11 | -11.6 | 849.8 | 850 | 849.6 | 7.5 | 115 | 9.5 | 1220
2022-01-22 19:00 |  |  |  | -8.2 | -8.1 | -8.8 | 84 | 84 | 83 | -10.4 | -10.4 | -11 | 850 | 850.2 | 849.8 | 6 | 124 | 8 | 1280
2022-01-22 20:00 |  |  |  | -7.5 | -7.4 | -8.1 | 84 | 85 | 84 | -9.7 | -9.5 | -10.4 | 849.8 | 850.2 | 849.6 | 8 | 115 | 9.5 | 1440
2022-01-22 21:00 |  |  |  | -7.6 | -7.5 | -7.8 | 85 | 86 | 84 | -9.7 | -9.5 | -9.8 | 849.6 | 849.8 | 849.4 | 7.5 | 116 | 9.5 | 1020
2022-01-22 22:00
2022-01-22 23:00 |  |  |  | -7.8 | -7.8 | -8.3 | 86 | 86 | 84 | -9.7 | -9.8 | -10.4 | 849 | 849.6 | 849 | 7 | 119 | 8.5 | 1180
2022-01-23 |  |  |  | -7.4 | -7.3 | -7.9 | 86 | 87 | 86 | -9.3 | -9.2 | -9.9 | 848.8 | 849.2 | 848.8 | 8 | 117 | 10.5 | 820
2022-01-23 01:00 |  |  |  | -8.1 | -7.4 | -8.2 | 85 | 87 | 84 | -10.2 | -9.2 | -10.4 | 848.8 | 849 | 848.6 | 7 | 119 | 9.5 | 740
2022-01-23 02:00 |  |  |  | -8.4 | -8.2 | -9 | 87 | 88 | 83 | -10.2 | -10 | -11.3 | 848.2 | 848.8 | 848.2 | 6.5 | 126 | 8.5 | 780
2022-01-23 03:00 |  |  |  | -8.5 | -8.4 | -8.7 | 86 | 87 | 86 | -10.4 | -10.1 | -10.6 | 847.6 | 848.2 | 847.6 | 4 | 156 | 7 | 580
2022-01-23 04:00 |  |  |  | -9.9 | -8.4 | -10.1 | 83 | 86 | 80 | -12.2 | -10.4 | -12.3 | 847.6 | 847.8 | 847.4 | 5 | 176 | 6 | 640
2022-01-23 05:00 |  |  |  | -11.4 | -10 | -11.6 | 79 | 84 | 78 | -14.3 | -12.2 | -14.6 | 847 | 847.6 | 846.8 | 5.5 | 192 | 6 | 700
2022-01-23 06:00 |  |  |  | -10.9 | -10.7 | -11.6 | 76 | 79 | 76 | -14.3 | -14.1 | -14.6 | 846.4 | 847 | 846.2 | 7.5 | 192 | 8.5 | 900
2022-01-23 07:00 |  |  |  | -12.5 | -11.1 | -12.6 | 75 | 76 | 74 | -16 | -14.5 | -16.2 | 846.2 | 846.4 | 845.8 | 7.5 | 185 | 9 | 800
2022-01-23 08:00 |  |  |  | -13.5 | -12.5 | -13.6 | 74 | 74 | 73 | -17.1 | -16.2 | -17.4 | 845.6 | 846.4 | 845.6 | 8 | 194 | 9.5 | 860
2022-01-23 09:00 |  |  |  | -13.4 | -13.4 | -13.6 | 73 | 74 | 73 | -17.2 | -17.1 | -17.4 | 845 | 845.6 | 845 | 8.5 | 195 | 9.5 | 900
2022-01-23 10:00 |  |  |  | -13.1 | -13 | -13.5 | 72 | 73 | 71 | -17.1 | -17.1 | -17.3 | 845 | 845.2 | 845 | 5.5 | 206 | 10 | 1000
2022-01-23 11:00 |  |  |  | -13.4 | -12.9 | -13.5 | 72 | 73 | 71 | -17.4 | -17.1 | -17.5 | 844.6 | 845 | 844.6 | 6.5 | 178 | 7.5 | 1080
2022-01-23 12:00
2022-01-23 13:00 |  |  |  | -14.2 | -14.1 | -14.4 | 75 | 75 | 74 | -17.7 | -17.6 | -17.8 | 845 | 845 | 844.6 | 4.5 | 179 | 6 | 960
2022-01-23 14:00
2022-01-23 15:00 |  |  |  | -11.2 | -11.1 | -12.7 | 84 | 88 | 82 | -13.4 | -13.2 | -15.2 | 844.6 | 844.8 | 844.6 | 5 | 130 | 6.5 | 1060
2022-01-23 16:00 |  |  |  | -11.1 | -11 | -11.2 | 84 | 85 | 84 | -13.3 | -13 | -13.3 | 845 | 845 | 844.6 | 5 | 163 | 6 | 860
2022-01-23 17:00 |  |  |  | -11.1 | -11 | -11.3 | 84 | 84 | 84 | -13.3 | -13.2 | -13.4 | 845.2 | 845.4 | 844.8 | 3.5 | 179 | 5 | 1300
2022-01-23 18:00 |  |  |  | -9.3 | -8.7 | -11 | 85 | 85 | 84 | -11.4 | -10.7 | -13.2 | 845.4 | 845.6 | 845.2 | 2 | 139 | 4 | 1460
2022-01-23 19:00 |  |  |  | -10.3 | -9.8 | -10.6 | 84 | 85 | 84 | -12.5 | -11.9 | -12.8 | 846 | 846 | 845.4 | 1.5 | 64 | 3 | 1320
2022-01-23 20:00 |  |  |  | -9.7 | -8.7 | -10.4 | 82 | 86 | 81 | -12.2 | -11.2 | -12.9 | 846.2 | 846.2 | 845.8 | 1 | 94 | 2 | 1400
2022-01-23 21:00 |  |  |  | -9.4 | -7 | -10.4 | 80 | 87 | 79 | -12.2 | -9.1 | -13 | 846.6 | 846.6 | 846.2 | 0 | 82 | 1 | 1080
2022-01-23 22:00
2022-01-23 23:00 |  |  |  | -9.7 | -9.6 | -10.6 | 83 | 85 | 81 | -12 | -11.8 | -13.2 | 847.2 | 847.2 | 847 | 1 | 114 | 1 | 800
2022-01-24 |  |  |  | -10 | -9.7 | -10.3 | 82 | 83 | 82 | -12.5 | -12.1 | -12.8 | 847.6 | 847.8 | 847.2 | 1.5 | 128 | 1.5 | 700
2022-01-24 01:00 |  |  |  | -10.1 | -9.6 | -10.2 | 83 | 83 | 82 | -12.4 | -12 | -12.6 | 848.4 | 848.4 | 847.6 | 1.5 | 148 | 2 | 620
2022-01-24 02:00 |  |  |  | -10.4 | -10.1 | -10.6 | 83 | 84 | 83 | -12.7 | -12.5 | -13 | 848.2 | 848.4 | 848.2 | 3 | 145 | 3.5 | 600
2022-01-24 03:00 |  |  |  | -10.7 | -10.4 | -10.8 | 84 | 84 | 83 | -12.9 | -12.6 | -13.2 | 848.4 | 848.6 | 848.2 | 3 | 139 | 3.5 | 620
2022-01-24 04:00 |  |  |  | -10.7 | -10.6 | -10.9 | 84 | 84 | 84 | -12.9 | -12.7 | -13.1 | 848.8 | 849 | 848.4 | 2.5 | 130 | 3 | 480
2022-01-24 05:00 |  |  |  | -10.5 | -10.4 | -10.7 | 84 | 84 | 84 | -12.7 | -12.6 | -12.9 | 848.8 | 849 | 848.6 | 2 | 138 | 3 | 460
2022-01-24 06:00 |  |  |  | -10.5 | -10.3 | -10.6 | 84 | 84 | 83 | -12.7 | -12.5 | -12.8 | 849 | 849 | 848.8 | 2 | 157 | 2.5 | 420
2022-01-24 07:00 |  |  |  | -10.6 | -10.3 | -10.6 | 84 | 84 | 83 | -12.8 | -12.5 | -12.9 | 849.2 | 849.4 | 849 | 3 | 169 | 4 | 440
2022-01-24 08:00 |  |  |  | -11.4 | -10.5 | -11.4 | 83 | 84 | 83 | -13.7 | -12.8 | -13.7 | 849.2 | 849.4 | 849 | 4.5 | 179 | 5.5 | 480
2022-01-24 09:00 |  |  |  | -11.8 | -11.4 | -11.8 | 83 | 83 | 83 | -14.1 | -13.7 | -14.2 | 849 | 849.2 | 848.8 | 5.5 | 186 | 6 | 520
2022-01-24 10:00 |  |  |  | -11.9 | -11.8 | -12 | 83 | 83 | 82 | -14.2 | -14.1 | -14.4 | 849 | 849 | 848.6 | 6 | 186 | 7 | 560
2022-01-24 11:00 |  |  |  | -12.2 | -11.9 | -12.2 | 82 | 82 | 82 | -14.6 | -14.3 | -14.7 | 848.6 | 849 | 848.6 | 6.5 | 185 | 7.5 | 660
2022-01-24 12:00 |  |  |  | -12.3 | -12.1 | -12.4 | 81 | 82 | 81 | -14.9 | -14.6 | -14.9 | 848.4 | 848.6 | 848.2 | 6.5 | 186 | 7.5 | 800
2022-01-24 13:00 |  |  |  | -12.2 | -12 | -12.4 | 81 | 82 | 81 | -14.8 | -14.5 | -15 | 847.8 | 848.4 | 847.6 | 7.5 | 186 | 9 | 1100
2022-01-24 14:00 |  |  |  | -12.1 | -11.8 | -12.3 | 80 | 82 | 80 | -14.8 | -14.4 | -15 | 847 | 847.6 | 847 | 8.5 | 191 | 10 | 1360
2022-01-24 15:00 |  |  |  | -12.9 | -12.3 | -13 | 81 | 81 | 80 | -15.5 | -15 | -15.6 | 846.4 | 847 | 846.4 | 8.5 | 191 | 10 | 1120
2022-01-24 16:00
2022-01-24 17:00 |  |  |  | -10.7 | -10.6 | -11.8 | 82 | 82 | 81 | -13.2 | -13.2 | -14.3 | 845 | 846 | 845 | 9 | 192 | 10.5 | 1180
2022-01-24 18:00 |  |  |  | -10.1 | -9.9 | -10.6 | 80 | 82 | 78 | -12.9 | -12.7 | -13.2 | 844 | 845 | 843.8 | 9.5 | 183 | 12.5 | 1140
2022-01-24 19:00 |  |  |  | -9.8 | -9.7 | -10 | 77 | 78 | 76 | -13.1 | -13 | -13.2 | 843 | 843.8 | 843 | 10.5 | 182 | 12.5 | 1440
2022-01-24 20:00 |  |  |  | -10.8 | -9.9 | -10.9 | 74 | 78 | 73 | -14.5 | -13.1 | -14.6 | 841.6 | 843 | 841.4 | 12.5 | 179 | 14.5 | 1620
2022-01-24 21:00 |  |  |  | -11 | -10.9 | -11.1 | 76 | 76 | 74 | -14.4 | -14.4 | -14.8 | 840.6 | 841.6 | 840.4 | 13 | 181 | 15 | 1620
2022-01-24 22:00
2022-01-24 23:00 |  |  |  | -11.8 | -11.6 | -11.9 | 77 | 78 | 76 | -15 | -14.8 | -15.1 | 838.8 | 839.6 | 838.6 | 10.5 | 179 | 14 | 1320
2022-01-25 |  |  |  | -12.4 | -11.9 | -12.5 | 78 | 78 | 77 | -15.4 | -15.1 | -15.5 | 837.8 | 838.8 | 837.8 | 10 | 180 | 12 | 1060
2022-01-25 01:00 |  |  |  | -12.8 | -12.5 | -12.9 | 78 | 79 | 78 | -15.8 | -15.5 | -15.9 | 837.2 | 837.8 | 837 | 8.5 | 183 | 11.5 | 1020
2022-01-25 02:00 |  |  |  | -13.2 | -12.9 | -13.3 | 78 | 79 | 78 | -16.2 | -15.8 | -16.3 | 836.4 | 837.2 | 836.2 | 7.5 | 180 | 9 | 880
2022-01-25 03:00 |  |  |  | -13.2 | -12.7 | -13.4 | 77 | 78 | 77 | -16.4 | -15.7 | -16.5 | 835.6 | 836.4 | 835.6 | 7.5 | 184 | 9.5 | 780
2022-01-25 04:00 |  |  |  | -13.7 | -13 | -13.8 | 77 | 78 | 76 | -16.9 | -16.1 | -16.9 | 835.2 | 835.6 | 835 | 7.5 | 184 | 9 | 780
2022-01-25 05:00
2022-01-25 06:00 |  |  |  | -14.2 | -13.6 | -14.4 | 76 | 77 | 75 | -17.5 | -16.8 | -17.8 | 834 | 834.6 | 834 | 6.5 | 189 | 7.5 | 700
2022-01-25 07:00
2022-01-25 08:00 |  |  |  | -14.4 | -14.2 | -14.8 | 78 | 79 | 77 | -17.4 | -17.2 | -17.9 | 833.6 | 834 | 833.4 | 5.5 | 179 | 6 | 480
2022-01-25 09:00 |  |  |  | -14.2 | -14.1 | -14.5 | 78 | 78 | 77 | -17.2 | -17.1 | -17.6 | 833.4 | 833.6 | 833.4 | 6 | 192 | 6.5 | 600
2022-01-25 10:00 |  |  |  | -13.6 | -13.5 | -14.2 | 76 | 77 | 76 | -16.9 | -16.7 | -17.3 | 833.2 | 833.4 | 833.2 | 5.5 | 185 | 6.5 | 800
2022-01-25 11:00 |  |  |  | -13.4 | -13.1 | -13.9 | 78 | 78 | 76 | -16.4 | -16.2 | -17.2 | 833.2 | 833.2 | 833 | 4.5 | 164 | 6 | 860
2022-01-25 12:00 |  |  |  | -13.8 | -12.5 | -13.8 | 79 | 79 | 76 | -16.7 | -15.8 | -16.7 | 833.4 | 833.4 | 833 | 1.5 | 126 | 4.5 | 940
2022-01-25 13:00 |  |  |  | -13 | -12.9 | -13.8 | 83 | 85 | 79 | -15.3 | -15.2 | -16.6 | 833.6 | 833.8 | 833.4 | 3.5 | 111 | 4.5 | 800
2022-01-25 14:00 |  |  |  | -12.6 | -12.6 | -13 | 83 | 84 | 83 | -14.9 | -14.8 | -15.3 | 833.8 | 833.8 | 833.6 | 4.5 | 59 | 5.5 | 860
2022-01-25 15:00
2022-01-25 16:00 |  |  |  | -12.6 | -12.4 | -12.6 | 81 | 82 | 81 | -15.2 | -14.9 | -15.2 | 834.4 | 834.6 | 834 | 4 | 96 | 5 | 820
2022-01-25 17:00 |  |  |  | -12.8 | -12.6 | -13 | 82 | 84 | 81 | -15.2 | -15.1 | -15.3 | 834.8 | 834.8 | 834.4 | 7 | 102 | 9 | 940
2022-01-25 18:00
2022-01-25 19:00 |  |  |  | -12.9 | -12.8 | -13.5 | 81 | 82 | 81 | -15.5 | -15.4 | -16.1 | 835.4 | 835.4 | 835 | 8 | 107 | 10 | 1040
2022-01-25 20:00
2022-01-25 21:00 |  |  |  | -12.7 | -12.3 | -12.8 | 81 | 81 | 81 | -15.3 | -14.9 | -15.4 | 835.8 | 836 | 835.6 | 7.5 | 121 | 9 | 1180
2022-01-25 22:00 |  |  |  | -12.4 | -12.3 | -12.9 | 81 | 82 | 80 | -15 | -14.8 | -15.5 | 836.2 | 836.4 | 835.8 | 8 | 105 | 10 | 1260
2022-01-25 23:00 |  |  |  | -12.4 | -12.2 | -12.5 | 81 | 81 | 80 | -15 | -14.9 | -15.1 | 836.4 | 836.4 | 836 | 7 | 115 | 8.5 | 1160
2022-01-26 |  |  |  | -12.4 | -12.2 | -12.4 | 81 | 82 | 81 | -15 | -14.8 | -15 | 836.6 | 836.6 | 836.2 | 7 | 114 | 9 | 940
2022-01-26 01:00 |  |  |  | -12.7 | -12.2 | -12.7 | 82 | 82 | 81 | -15.1 | -14.8 | -15.2 | 837 | 837 | 836.6 | 7 | 102 | 8.5 | 740
2022-01-26 02:00 |  |  |  | -12.4 | -12.3 | -12.7 | 82 | 82 | 81 | -14.8 | -14.8 | -15.2 | 836.8 | 837 | 836.6 | 8.5 | 108 | 10.5 | 780
2022-01-26 03:00
2022-01-26 04:00 |  |  |  | -12.9 | -12.6 | -13.1 | 82 | 82 | 81 | -15.3 | -15 | -15.6 | 837.6 | 837.8 | 837 | 6.5 | 109 | 9 | 540
2022-01-26 05:00 |  |  |  | -13.5 | -12.8 | -13.8 | 82 | 83 | 81 | -15.9 | -15.3 | -16.3 | 837.8 | 837.8 | 837.4 | 6.5 | 108 | 8 | 380
2022-01-26 06:00 |  |  |  | -13.4 | -13.2 | -13.4 | 82 | 83 | 82 | -15.8 | -15.5 | -15.9 | 838.2 | 838.2 | 837.8 | 5.5 | 107 | 8 | 420
2022-01-26 07:00 |  |  |  | -13.6 | -13.4 | -13.7 | 81 | 82 | 80 | -16.2 | -15.9 | -16.3 | 838.8 | 839 | 838 | 5.5 | 104 | 7 | 640
2022-01-26 08:00 |  |  |  | -13.8 | -13.6 | -13.9 | 81 | 82 | 80 | -16.4 | -16.3 | -16.4 | 839 | 839 | 838.6 | 6.5 | 108 | 8 | 640
2022-01-26 09:00 |  |  |  | -14 | -13.9 | -14.3 | 81 | 81 | 81 | -16.6 | -16.4 | -16.8 | 839.2 | 839.2 | 838.8 | 5.5 | 109 | 7.5 | 600
2022-01-26 10:00 |  |  |  | -14.5 | -14.1 | -14.6 | 80 | 81 | 80 | -17.2 | -16.7 | -17.2 | 839.6 | 839.8 | 839.2 | 5.5 | 115 | 7 | 640
2022-01-26 11:00 |  |  |  | -14.2 | -14.2 | -14.6 | 81 | 81 | 80 | -16.7 | -16.8 | -17.2 | 839.8 | 839.8 | 839.4 | 5.5 | 106 | 6.5 | 640
2022-01-26 12:00 |  |  |  | -14 | -13.8 | -14.2 | 79 | 81 | 79 | -16.9 | -16.5 | -16.9 | 840.2 | 840.2 | 839.8 | 5 | 99 | 6 | 1000
2022-01-26 13:00
2022-01-26 14:00 |  |  |  | -14.1 | -13.9 | -14.2 | 79 | 79 | 78 | -16.9 | -16.8 | -17.1 | 841 | 841 | 840.6 | 4 | 100 | 4.5 | 1140
2022-01-26 15:00 |  |  |  | -13.8 | -13.8 | -14.3 | 79 | 80 | 79 | -16.7 | -16.6 | -17.1 | 841.2 | 841.2 | 841 | 4 | 94 | 4.5 | 1060
2022-01-26 16:00 |  |  |  | -13.8 | -13.6 | -13.9 | 80 | 80 | 79 | -16.5 | -16.4 | -16.7 | 841.6 | 841.6 | 841.2 | 3.5 | 87 | 4.5 | 1100
2022-01-26 17:00 |  |  |  | -13.4 | -13.3 | -13.9 | 78 | 79 | 78 | -16.4 | -16.3 | -16.7 | 841.8 | 841.8 | 841.6 | 4 | 76 | 4.5 | 1380
2022-01-26 18:00
2022-01-26 19:00 |  |  |  | -13.1 | -12.9 | -14.2 | 73 | 79 | 73 | -16.9 | -16.6 | -17.2 | 842.8 | 842.8 | 842.2 | 1.5 | 85 | 3 | 1620
2022-01-26 20:00 |  |  |  | -13.5 | -13 | -13.7 | 73 | 76 | 72 | -17.3 | -16.7 | -17.4 | 843 | 843 | 842.6 | 1.5 | 107 | 2.5 | 1380
2022-01-26 21:00 |  |  |  | -14.2 | -12.9 | -14.3 | 77 | 78 | 72 | -17.4 | -16.7 | -17.5 | 843.2 | 843.4 | 843 | 1.5 | 130 | 1.5 | 1080
2022-01-26 22:00 |  |  |  | -14.5 | -14.3 | -14.7 | 77 | 79 | 76 | -17.6 | -17.3 | -18 | 843.8 | 843.8 | 843.2 | 2 | 135 | 2 | 1000
2022-01-26 23:00
2022-01-27 |  |  |  | -14.9 | -14.1 | -15 | 74 | 75 | 73 | -18.5 | -17.8 | -18.6 | 844 | 844 | 843.8 | 2 | 171 | 2 | 1180
2022-01-27 01:00 |  |  |  | -16.3 | -14.9 | -16.5 | 78 | 80 | 74 | -19.2 | -18.4 | -19.6 | 844.4 | 844.4 | 843.8 | 2.5 | 167 | 3 | 980
2022-01-27 02:00 |  |  |  | -17.1 | -16.2 | -17.8 | 78 | 80 | 75 | -20 | -19.2 | -21.1 | 844.6 | 844.6 | 844 | 3 | 197 | 3 | 700
2022-01-27 03:00 |  |  |  | -16.9 | -16.8 | -17.2 | 79 | 79 | 77 | -19.7 | -19.6 | -20.2 | 844.6 | 844.6 | 844.4 | 2.5 | 190 | 3 | 600
2022-01-27 04:00 |  |  |  | -16.9 | -16.8 | -17.6 | 78 | 79 | 77 | -19.8 | -19.5 | -20.6 | 845 | 845 | 844.6 | 3 | 214 | 3.5 | 580
2022-01-27 05:00 |  |  |  | -16.3 | -16.2 | -16.9 | 79 | 79 | 78 | -19.1 | -19.1 | -19.8 | 845.2 | 845.2 | 844.8 | 2 | 225 | 3.5 | 580
2022-01-27 06:00 |  |  |  | -16.8 | -16 | -16.8 | 78 | 79 | 77 | -19.7 | -18.8 | -19.8 | 845.4 | 845.4 | 845.2 | 2.5 | 205 | 3.5 | 520
2022-01-27 07:00 |  |  |  | -17 | -16.6 | -17.1 | 79 | 80 | 79 | -19.8 | -19.4 | -19.9 | 845.8 | 846 | 845.4 | 3.5 | 214 | 4 | 460
2022-01-27 08:00 |  |  |  | -17 | -16.9 | -17.3 | 78 | 79 | 78 | -19.9 | -19.8 | -20.1 | 846 | 846 | 845.6 | 2.5 | 184 | 4.5 | 560
2022-01-27 09:00 |  |  |  | -16.7 | -16.6 | -17.2 | 78 | 79 | 77 | -19.6 | -19.6 | -20.2 | 846.2 | 846.2 | 846 | 1.5 | 213 | 3 | 560
2022-01-27 10:00 |  |  |  | -16.8 | -16.3 | -17 | 78 | 78 | 76 | -19.7 | -19.4 | -20 | 846.6 | 846.8 | 846.2 | 2.5 | 201 | 3 | 640
2022-01-27 11:00 |  |  |  | -17.1 | -16.3 | -17.2 | 77 | 78 | 76 | -20.2 | -19.3 | -20.4 | 846.6 | 846.6 | 846.4 | 4 | 234 | 4.5 | 780
2022-01-27 12:00 |  |  |  | -17.4 | -16.6 | -17.9 | 73 | 77 | 72 | -21.1 | -19.9 | -21.6 | 846.6 | 846.6 | 846.4 | 4.5 | 218 | 6 | 1120
2022-01-27 13:00 |  |  |  | -18.7 | -17.6 | -18.9 | 72 | 73 | 71 | -22.5 | -21.4 | -22.7 | 847 | 847.2 | 846.6 | 5 | 224 | 6 | 1260
2022-01-27 14:00 |  |  |  | -17.8 | -17.6 | -19.1 | 71 | 72 | 71 | -21.8 | -21.5 | -23 | 847 | 847 | 846.8 | 4 | 208 | 5 | 1340
2022-01-27 15:00 |  |  |  | -17.6 | -17.1 | -17.8 | 71 | 72 | 70 | -21.6 | -21.1 | -21.8 | 847.2 | 847.2 | 847 | 3 | 228 | 4 | 1400
2022-01-27 16:00 |  |  |  | -18 | -17 | -18 | 69 | 71 | 69 | -22.3 | -21.1 | -22.2 | 847.4 | 847.6 | 847 | 3 | 237 | 4 | 1500
2022-01-27 17:00 |  |  |  | -17.3 | -17.1 | -17.9 | 70 | 70 | 69 | -21.5 | -21.3 | -22.2 | 847.4 | 847.6 | 847.2 | 3 | 220 | 3.5 | 1600
2022-01-27 18:00 |  |  |  | -16.9 | -16.7 | -17.8 | 71 | 71 | 70 | -20.9 | -20.8 | -21.9 | 847.4 | 847.6 | 847.4 | 3 | 206 | 3.5 | 1480
2022-01-27 19:00 |  |  |  | -16.4 | -16.1 | -16.8 | 72 | 72 | 71 | -20.3 | -20 | -20.8 | 847.8 | 847.8 | 847.4 | 3 | 200 | 3.5 | 1500
2022-01-27 20:00 |  |  |  | -16.1 | -15.8 | -16.5 | 71 | 73 | 70 | -20.1 | -19.8 | -20.4 | 847.6 | 847.6 | 847.6 | 3 | 195 | 3 | 1220
2022-01-27 21:00
2022-01-27 22:00 |  |  |  | -15.7 | -15.5 | -16.1 | 70 | 71 | 69 | -19.9 | -19.7 | -20.1 | 847.8 | 848 | 847.4 | 2 | 196 | 2.5 | 1240
2022-01-27 23:00 |  |  |  | -15.5 | -15 | -15.8 | 71 | 72 | 69 | -19.6 | -19.2 | -20 | 847.4 | 848 | 847.4 | 1.5 | 208 | 2.5 | 1000
2022-01-28 |  |  |  | -16.2 | -15.4 | -16.3 | 75 | 75 | 71 | -19.6 | -19.4 | -19.8 | 847.4 | 847.6 | 847.4 | 2 | 209 | 2.5 | 760
2022-01-28 01:00 |  |  |  | -16.1 | -15.9 | -16.3 | 74 | 75 | 74 | -19.7 | -19.4 | -19.8 | 847.6 | 847.8 | 847.2 | 1.5 | 222 | 2 | 640
2022-01-28 02:00
2022-01-28 03:00 |  |  |  | -14.9 | -14.8 | -15.2 | 75 | 75 | 74 | -18.3 | -18.2 | -18.7 | 847 | 847.2 | 847 | 2 | 213 | 2 | 760
2022-01-28 04:00 |  |  |  | -14.8 | -14.5 | -15 | 73 | 76 | 73 | -18.6 | -18.2 | -18.8 | 847 | 847.2 | 846.8 | 1.5 | 208 | 2.5 | 780
2022-01-28 05:00 |  |  |  | -16.2 | -14.7 | -16.3 | 75 | 75 | 72 | -19.6 | -18.5 | -19.7 | 846.6 | 847 | 846.6 | 2.5 | 219 | 3 | 660
2022-01-28 06:00 |  |  |  | -16.6 | -15.8 | -16.9 | 77 | 78 | 74 | -19.7 | -19.1 | -20.1 | 846.4 | 846.6 | 846.4 | 2.5 | 235 | 3 | 680
2022-01-28 07:00 |  |  |  | -19.5 | -16.3 | -20.2 | 75 | 81 | 72 | -22.8 | -19.3 | -23.9 | 846.6 | 846.8 | 846.4 | 3.5 | 233 | 4 | 840
2022-01-28 08:00 |  |  |  | -18.4 | -18.3 | -20 | 77 | 80 | 72 | -21.4 | -21.2 | -23.8 | 846.2 | 846.6 | 846.2 | 3 | 245 | 4 | 940
2022-01-28 09:00 |  |  |  | -18.6 | -18.4 | -18.6 | 75 | 77 | 75 | -21.9 | -21.5 | -21.9 | 846.2 | 846.2 | 846 | 3 | 246 | 3.5 | 580
2022-01-28 10:00 |  |  |  | -18.8 | -18.6 | -19 | 74 | 76 | 74 | -22.3 | -21.8 | -22.4 | 846.2 | 846.2 | 846 | 3.5 | 246 | 4.5 | 700
2022-01-28 11:00
2022-01-28 12:00 |  |  |  | -18.2 | -17.9 | -18.3 | 70 | 73 | 70 | -22.3 | -21.6 | -22.4 | 845.8 | 845.8 | 845.6 | 3 | 243 | 4 | 860
2022-01-28 13:00 |  |  |  | -21.4 | -18.2 | -21.6 | 64 | 70 | 63 | -26.4 | -22.3 | -26.6 | 845.6 | 845.8 | 845.2 | 4.5 | 238 | 5 | 940
2022-01-28 14:00
2022-01-28 15:00 |  |  |  | -20.4 | -20.3 | -21.5 | 69 | 70 | 68 | -24.6 | -24.5 | -25.9 | 844.8 | 845 | 844.8 | 4.5 | 217 | 5 | 1400
2022-01-28 16:00 |  |  |  | -20.1 | -19.9 | -20.5 | 68 | 69 | 68 | -24.5 | -24.2 | -24.7 | 844.4 | 844.8 | 844.4 | 5 | 214 | 6 | 1500
2022-01-28 17:00 |  |  |  | -19.5 | -19.5 | -20.3 | 67 | 68 | 67 | -24.1 | -24 | -24.6 | 844 | 844.4 | 844 | 5 | 211 | 5.5 | 1520
2022-01-28 18:00 |  |  |  | -19.3 | -19.3 | -19.5 | 68 | 68 | 67 | -23.7 | -23.7 | -24 | 844 | 844.2 | 843.8 | 5.5 | 215 | 6.5 | 1620
2022-01-28 19:00
2022-01-28 20:00 |  |  |  | -19.5 | -18.8 | -19.6 | 68 | 69 | 68 | -23.9 | -23.2 | -24 | 843.6 | 844 | 843.4 | 5 | 225 | 6 | 1460
2022-01-28 21:00 |  |  |  | -19.1 | -19.1 | -19.8 | 67 | 68 | 67 | -23.7 | -23.5 | -24.1 | 843.4 | 843.6 | 843.2 | 5.5 | 220 | 6 | 1360
2022-01-28 22:00 |  |  |  | -19.7 | -19.2 | -19.8 | 67 | 68 | 67 | -24.3 | -23.7 | -24.3 | 843.2 | 843.4 | 843 | 5.5 | 236 | 6 | 1360
2022-01-28 23:00 |  |  |  | -19.8 | -19.5 | -19.8 | 67 | 68 | 67 | -24.4 | -24 | -24.4 | 842.6 | 843.2 | 842.6 | 6.5 | 232 | 7 | 1260
2022-01-29
2022-01-29 01:00 |  |  |  | -20.5 | -19.6 | -20.7 | 66 | 66 | 65 | -25.2 | -24.4 | -25.5 | 842 | 842.2 | 841.8 | 6 | 226 | 7 | 1060
2022-01-29 02:00 |  |  |  | -21.2 | -20.4 | -21.3 | 65 | 66 | 65 | -26 | -25.2 | -26.2 | 841.6 | 842 | 841.4 | 6.5 | 227 | 7.5 | 940
2022-01-29 03:00 |  |  |  | -21.1 | -21 | -21.4 | 63 | 65 | 63 | -26.3 | -26 | -26.5 | 841.4 | 841.6 | 841.4 | 5 | 235 | 7 | 840
2022-01-29 04:00 |  |  |  | -21.8 | -20.8 | -22 | 63 | 64 | 62 | -27 | -25.8 | -27.4 | 841.2 | 841.4 | 841 | 5.5 | 237 | 6.5 | 780
2022-01-29 05:00 |  |  |  | -21.7 | -20.8 | -21.8 | 63 | 63 | 61 | -26.9 | -26.2 | -27 | 841 | 841.2 | 841 | 6.5 | 234 | 7 | 740
2022-01-29 06:00 |  |  |  | -20.6 | -20.4 | -21.8 | 61 | 63 | 61 | -26.2 | -25.8 | -26.9 | 841 | 841 | 841 | 7 | 237 | 8 | 720
2022-01-29 07:00 |  |  |  | -20.3 | -20 | -20.5 | 61 | 62 | 61 | -25.9 | -25.6 | -26.1 | 841.2 | 841.4 | 841 | 7 | 241 | 8 | 720
2022-01-29 08:00 |  |  |  | -20.6 | -20 | -20.7 | 62 | 62 | 61 | -26 | -25.5 | -26.2 | 841 | 841.2 | 841 | 6.5 | 230 | 8 | 760
2022-01-29 09:00 |  |  |  | -20.7 | -20 | -20.9 | 61 | 62 | 60 | -26.3 | -25.3 | -26.5 | 841 | 841 | 840.8 | 7 | 221 | 8 | 820
2022-01-29 10:00 |  |  |  | -21.5 | -20.4 | -22.1 | 58 | 60 | 57 | -27.6 | -26.4 | -27.8 | 841.2 | 841.4 | 841 | 6.5 | 238 | 7.5 | 900
2022-01-29 11:00 |  |  |  | -20.8 | -20 | -21.7 | 53 | 60 | 51 | -27.9 | -26.9 | -27.8 | 841 | 841.4 | 840.8 | 6.5 | 229 | 8 | 1020
2022-01-29 12:00 |  |  |  | -21 | -20.1 | -21.2 | 52 | 53 | 51 | -28.3 | -27.5 | -28.3 | 841 | 841 | 840.8 | 7.5 | 243 | 8 | 1140
2022-01-29 13:00 |  |  |  | -21.6 | -20.9 | -21.9 | 54 | 54 | 50 | -28.4 | -28.2 | -29.1 | 840.8 | 841 | 840.6 | 6 | 244 | 8 | 1260
2022-01-29 14:00
2022-01-29 15:00 |  |  |  | -19.5 | -19.3 | -19.8 | 56 | 56 | 49 | -26.1 | -26 | -27.4 | 840.4 | 840.8 | 840.4 | 6 | 236 | 7 | 1440
2022-01-29 16:00 |  |  |  | -19.1 | -18.7 | -19.5 | 62 | 62 | 56 | -24.6 | -24.3 | -26 | 840.6 | 840.6 | 840.2 | 5.5 | 225 | 7.5 | 1460
2022-01-29 17:00 |  |  |  | -18.4 | -18.2 | -19.3 | 56 | 63 | 55 | -25 | -24.2 | -25.2 | 840.6 | 840.6 | 840.4 | 7.5 | 204 | 8 | 1520
2022-01-29 18:00 |  |  |  | -18 | -17.8 | -18.6 | 58 | 59 | 53 | -24.3 | -24 | -25.6 | 840.4 | 841 | 840.4 | 6.5 | 220 | 8 | 1460
2022-01-29 19:00 |  |  |  | -18.4 | -17.8 | -18.5 | 57 | 59 | 56 | -24.8 | -24.1 | -25.1 | 841 | 841 | 840.4 | 8 | 207 | 9.5 | 1680
2022-01-29 20:00 |  |  |  | -18.8 | -18.5 | -18.9 | 58 | 61 | 57 | -25 | -24.2 | -25.4 | 840.8 | 841 | 840.6 | 8.5 | 201 | 10 | 1160
2022-01-29 21:00 |  |  |  | -18.7 | -18.6 | -19.2 | 57 | 61 | 54 | -25.1 | -24.7 | -25.8 | 841 | 841.2 | 840.8 | 7.5 | 203 | 9.5 | 1000
2022-01-29 22:00 |  |  |  | -19 | -18.6 | -19.1 | 56 | 60 | 54 | -25.6 | -24.7 | -26 | 841 | 841.2 | 840.8 | 7.5 | 194 | 8.5 | 900
2022-01-29 23:00 |  |  |  | -19 | -18.8 | -19.1 | 57 | 58 | 53 | -25.4 | -25 | -26.2 | 841 | 841.2 | 840.8 | 7 | 192 | 8.5 | 700
2022-01-30 |  |  |  | -19.1 | -18.9 | -19.2 | 66 | 68 | 56 | -23.9 | -23.4 | -25.6 | 841 | 841.2 | 841 | 7 | 188 | 8 | 660
2022-01-30 01:00 |  |  |  | -19.2 | -19 | -19.2 | 70 | 72 | 66 | -23.3 | -22.9 | -23.9 | 841 | 841.2 | 840.8 | 6.5 | 178 | 8 | 600
2022-01-30 02:00 |  |  |  | -19.1 | -19 | -19.2 | 72 | 73 | 69 | -22.9 | -22.7 | -23.4 | 840.8 | 841.2 | 840.8 | 6 | 178 | 7 | 540
2022-01-30 03:00
2022-01-30 04:00 |  |  |  | -19.2 | -19 | -19.3 | 74 | 74 | 70 | -22.7 | -22.6 | -23.2 | 840.8 | 841.2 | 840.6 | 5.5 | 166 | 6.5 | 460
2022-01-30 05:00 |  |  |  | -19.1 | -19 | -19.2 | 74 | 75 | 73 | -22.6 | -22.4 | -22.8 | 841 | 841 | 840.6 | 4.5 | 155 | 6 | 380
2022-01-30 06:00
2022-01-30 07:00 |  |  |  | -18.8 | -18.8 | -19.1 | 75 | 76 | 74 | -22.1 | -22 | -22.4 | 841 | 841 | 840.6 | 4.5 | 150 | 5 | 380
2022-01-30 08:00 |  |  |  | -18.5 | -18.5 | -18.8 | 75 | 76 | 75 | -21.8 | -21.7 | -22.1 | 841 | 841.2 | 840.8 | 4 | 131 | 5 | 440
2022-01-30 09:00 |  |  |  | -18.4 | -18.4 | -18.5 | 75 | 76 | 74 | -21.7 | -21.7 | -21.9 | 841.4 | 841.4 | 841 | 3.5 | 125 | 4.5 | 480
2022-01-30 10:00 |  |  |  | -18.4 | -18.2 | -18.6 | 73 | 75 | 73 | -22 | -21.7 | -22.2 | 841.4 | 841.4 | 841.2 | 3.5 | 143 | 4.5 | 560
2022-01-30 11:00 |  |  |  | -19.2 | -18.2 | -19.4 | 74 | 75 | 70 | -22.7 | -22 | -22.8 | 841.2 | 841.4 | 841 | 4 | 148 | 4.5 | 800
2022-01-30 12:00
2022-01-30 13:00 |  |  |  | -19.1 | -19 | -19.6 | 75 | 76 | 73 | -22.4 | -22.3 | -23.1 | 841.4 | 841.4 | 841.2 | 4.5 | 147 | 5 | 960
2022-01-30 14:00
2022-01-30 15:00 |  |  |  | -18 | -17.9 | -18.4 | 74 | 76 | 74 | -21.5 | -21.2 | -21.8 | 841.4 | 841.6 | 841.4 | 4.5 | 127 | 5 | 980
2022-01-30 16:00 |  |  |  | -17.8 | -17.7 | -18.1 | 75 | 75 | 74 | -21.2 | -21 | -21.6 | 841.8 | 841.8 | 841.4 | 5 | 134 | 6 | 1040
2022-01-30 17:00 |  |  |  | -17.3 | -17.2 | -17.9 | 74 | 75 | 74 | -20.8 | -20.6 | -21.4 | 841.6 | 841.8 | 841.4 | 6 | 135 | 7 | 1180
2022-01-30 18:00
2022-01-30 19:00 |  |  |  | -17 | -16.9 | -17.2 | 74 | 76 | 74 | -20.5 | -20.2 | -20.7 | 841.8 | 842 | 841.6 | 6.5 | 130 | 8 | 1300
2022-01-30 20:00 |  |  |  | -17 | -16.9 | -17.2 | 75 | 76 | 74 | -20.4 | -20.2 | -20.7 | 842.2 | 842.2 | 841.6 | 6 | 127 | 7.5 | 1160
2022-01-30 21:00 |  |  |  | -17.2 | -17 | -17.3 | 75 | 76 | 75 | -20.6 | -20.3 | -20.7 | 842.4 | 842.6 | 842 | 5 | 134 | 6.5 | 980
2022-01-30 22:00 |  |  |  | -17.9 | -16.9 | -18 | 77 | 77 | 74 | -21 | -20.2 | -21.1 | 842.8 | 843 | 842.4 | 5 | 130 | 6.5 | 1120
2022-01-30 23:00 |  |  |  | -18 | -17.6 | -18.3 | 77 | 77 | 75 | -21 | -21 | -21.4 | 842.8 | 843 | 842.4 | 3.5 | 142 | 5 | 780
2022-01-31 |  |  |  | -17.4 | -17.2 | -18 | 77 | 77 | 76 | -20.5 | -20.4 | -21 | 843 | 843.2 | 842.8 | 4.5 | 144 | 5.5 | 780
2022-01-31 01:00 |  |  |  | -17.6 | -17.2 | -17.6 | 77 | 77 | 76 | -20.7 | -20.4 | -20.7 | 843 | 843.2 | 842.8 | 5 | 152 | 5.5 | 780
2022-01-31 02:00 |  |  |  | -18.2 | -17.5 | -18.2 | 77 | 78 | 77 | -21.2 | -20.5 | -21.3 | 843 | 843.2 | 842.8 | 4 | 173 | 5 | 440
2022-01-31 03:00 |  |  |  | -19 | -18.2 | -19.1 | 76 | 78 | 76 | -22.2 | -21.1 | -22.2 | 842.8 | 843 | 842.8 | 4.5 | 188 | 5 | 380
2022-01-31 04:00 |  |  |  | -19.6 | -19 | -19.8 | 75 | 77 | 74 | -22.9 | -22 | -23.1 | 842.8 | 843 | 842.8 | 5.5 | 180 | 5.5 | 420
2022-01-31 05:00 |  |  |  | -18.2 | -18.2 | -19.6 | 75 | 76 | 73 | -21.5 | -21.5 | -23.1 | 843 | 843 | 842.8 | 5.5 | 182 | 6 | 940
2022-01-31 06:00 |  |  |  | -18.1 | -18.1 | -18.3 | 76 | 76 | 76 | -21.3 | -21.3 | -21.5 | 843 | 843 | 842.8 | 6 | 186 | 6.5 | 560
2022-01-31 07:00
2022-01-31 08:00 |  |  |  | -18 | -17.9 | -18.1 | 75 | 76 | 75 | -21.4 | -21.2 | -21.4 | 843 | 843 | 842.8 | 7.5 | 192 | 9 | 540
2022-01-31 09:00 |  |  |  | -18.3 | -18 | -18.4 | 74 | 75 | 74 | -21.8 | -21.3 | -22 | 842.8 | 843 | 842.8 | 7.5 | 184 | 9.5 | 480
2022-01-31 10:00 |  |  |  | -19.1 | -18.4 | -19.1 | 72 | 74 | 72 | -22.9 | -22 | -22.9 | 842.6 | 842.8 | 842.4 | 9 | 183 | 10 | 720
2022-01-31 11:00 |  |  |  | -19 | -19 | -19.4 | 70 | 72 | 70 | -23.1 | -22.8 | -23.3 | 842.4 | 842.6 | 842.2 | 7.5 | 187 | 9.5 | 880
2022-01-31 12:00
2022-01-31 13:00 |  |  |  | -18.6 | -18.5 | -19.9 | 72 | 73 | 70 | -22.4 | -22.3 | -23.9 | 842.6 | 842.8 | 842.4 | 9 | 190 | 10 | 780
2022-01-31 14:00 |  |  |  | -18.3 | -18.2 | -18.5 | 72 | 72 | 71 | -22.1 | -22 | -22.4 | 842.2 | 842.6 | 842.2 | 10 | 192 | 11 | 900
2022-01-31 15:00 |  |  |  | -18 | -17.9 | -18.3 | 71 | 72 | 71 | -22 | -22 | -22.2 | 842.2 | 842.2 | 842 | 9.5 | 192 | 11 | 940
2022-01-31 16:00 |  |  |  | -17.1 | -17 | -18 | 71 | 71 | 70 | -21.1 | -21 | -22 | 842 | 842.2 | 841.8 | 9.5 | 192 | 11 | 1360
2022-01-31 17:00
2022-01-31 18:00 |  |  |  | -16.7 | -16.6 | -16.7 | 71 | 71 | 70 | -20.7 | -20.7 | -20.9 | 841.8 | 842 | 841.6 | 9 | 191 | 10.5 | 1600
2022-01-31 19:00
2022-01-31 20:00 |  |  |  | -16.7 | -16.7 | -16.9 | 73 | 74 | 73 | -20.4 | -20.4 | -20.5 | 841.4 | 841.6 | 841.2 | 10.5 | 194 | 12 | 1460
2022-01-31 21:00 |  |  |  | -16.4 | -16.4 | -16.8 | 72 | 73 | 72 | -20.3 | -20.2 | -20.6 | 841.2 | 841.4 | 841 | 11 | 192 | 12.5 | 1480
2022-01-31 22:00 |  |  |  | -16.4 | -15.9 | -16.5 | 71 | 73 | 70 | -20.4 | -19.8 | -20.4 | 841.2 | 841.4 | 841 | 10 | 184 | 13 | 1700
2022-01-31 23:00 |  |  |  | -16.7 | -16.4 | -16.8 | 70 | 72 | 69 | -20.9 | -20.3 | -21.1 | 840.8 | 841.2 | 840.8 | 10 | 184 | 11 | 1240
2022-02-01
2022-02-01 01:00 |  |  |  | -17.8 | -17.4 | -17.9 | 69 | 70 | 68 | -22.1 | -21.7 | -22.2 | 840.8 | 840.8 | 840.6 | 10.5 | 190 | 11.5 | 880
2022-02-01 02:00
2022-02-01 03:00 |  |  |  | -18.5 | -18.3 | -18.6 | 70 | 71 | 70 | -22.6 | -22.4 | -22.6 | 840.2 | 840.6 | 840.2 | 12 | 188 | 14 | 800
2022-02-01 04:00 |  |  |  | -18.9 | -18.5 | -19 | 70 | 71 | 70 | -23 | -22.5 | -23.1 | 840.2 | 840.4 | 840 | 13 | 194 | 15 | 740
2022-02-01 05:00 |  |  |  | -19.5 | -18.9 | -19.6 | 70 | 70 | 69 | -23.6 | -23.1 | -23.7 | 840.2 | 840.2 | 840 | 12.5 | 192 | 14.5 | 700
2022-02-01 06:00 |  |  |  | -20 | -19.5 | -20 | 69 | 70 | 69 | -24.2 | -23.7 | -24.2 | 840.2 | 840.4 | 840.2 | 12 | 196 | 14.5 | 680
2022-02-01 07:00
2022-02-01 08:00 |  |  |  | -20.5 | -20.2 | -20.6 | 70 | 70 | 69 | -24.5 | -24.4 | -24.7 | 840 | 840.2 | 840 | 13 | 192 | 15 | 700
2022-02-01 09:00 |  |  |  | -20.6 | -20.5 | -20.7 | 70 | 70 | 70 | -24.6 | -24.5 | -24.8 | 839.8 | 840 | 839.6 | 14 | 196 | 16 | 760
2022-02-01 10:00
2022-02-01 11:00 |  |  |  | -20.3 | -20.2 | -20.6 | 70 | 70 | 69 | -24.4 | -24.2 | -24.7 | 840.2 | 840.2 | 840 | 12.5 | 190 | 14.5 | 960
2022-02-01 12:00 |  |  |  | -20.6 | -19.8 | -20.6 | 70 | 70 | 70 | -24.6 | -23.9 | -24.7 | 840.4 | 840.4 | 840 | 12 | 188 | 14.5 | 1080
2022-02-01 13:00 |  |  |  | -21.2 | -20.6 | -21.4 | 70 | 70 | 70 | -25.2 | -24.6 | -25.4 | 840.6 | 840.8 | 840.4 | 12 | 195 | 14 | 1220
2022-02-01 14:00 |  |  |  | -20 | -19.8 | -21.2 | 70 | 71 | 69 | -24.1 | -23.8 | -25.3 | 840.4 | 840.8 | 840.2 | 12 | 190 | 14 | 1340
2022-02-01 15:00 |  |  |  | -19.2 | -19.1 | -19.9 | 71 | 71 | 71 | -23.1 | -23.1 | -23.8 | 840.4 | 840.4 | 840.2 | 12 | 189 | 14 | 1420
2022-02-01 16:00 |  |  |  | -18.7 | -18.7 | -19.2 | 71 | 71 | 71 | -22.7 | -22.6 | -23.1 | 840.6 | 840.6 | 840.4 | 12 | 190 | 13.5 | 1360
2022-02-01 17:00
2022-02-01 18:00 |  |  |  | -18.1 | -18.1 | -18.5 | 71 | 72 | 71 | -22.1 | -22 | -22.4 | 841 | 841.2 | 840.6 | 10.5 | 187 | 12.5 | 1220
2022-02-01 19:00 |  |  |  | -17.8 | -17.7 | -18.2 | 71 | 72 | 71 | -21.8 | -21.7 | -22.1 | 841.2 | 841.4 | 840.8 | 10.5 | 184 | 12.5 | 1700
2022-02-01 20:00 |  |  |  | -17.8 | -17.7 | -17.9 | 72 | 72 | 71 | -21.6 | -21.6 | -21.8 | 841.4 | 841.4 | 841 | 10 | 182 | 12 | 1600
2022-02-01 21:00 |  |  |  | -17.8 | -17.7 | -18 | 72 | 72 | 72 | -21.6 | -21.6 | -21.8 | 841.4 | 841.6 | 841 | 10.5 | 183 | 12.5 | 1480
2022-02-01 22:00 |  |  |  | -17.9 | -17.6 | -18 | 72 | 72 | 72 | -21.7 | -21.5 | -21.8 | 841.8 | 842 | 841.4 | 10 | 181 | 12.5 | 1200
2022-02-01 23:00 |  |  |  | -18.1 | -17.7 | -18.2 | 72 | 73 | 71 | -21.9 | -21.7 | -22 | 841.6 | 841.8 | 841.6 | 11 | 182 | 12.5 | 1120
2022-02-02 |  |  |  | -18.2 | -18 | -18.3 | 73 | 73 | 72 | -21.9 | -21.7 | -22 | 841.8 | 841.8 | 841.4 | 12 | 183 | 14 | 940
2022-02-02 01:00 |  |  |  | -18.5 | -18.2 | -18.5 | 72 | 72 | 71 | -22.3 | -22 | -22.4 | 842.2 | 842.4 | 841.6 | 10.5 | 182 | 13.5 | 840
2022-02-02 02:00 |  |  |  | -19 | -18.5 | -19.1 | 72 | 72 | 71 | -22.8 | -22.3 | -22.8 | 842.2 | 842.4 | 842 | 10.5 | 183 | 12.5 | 640
2022-02-02 03:00 |  |  |  | -20.2 | -19 | -20.2 | 71 | 72 | 71 | -24.1 | -22.8 | -24.1 | 842.4 | 842.6 | 842.2 | 10 | 188 | 12.5 | 360
2022-02-02 04:00 |  |  |  | -20.1 | -20 | -20.3 | 72 | 72 | 71 | -23.8 | -23.8 | -24.1 | 842.6 | 842.6 | 842.2 | 10.5 | 188 | 12 | 380
2022-02-02 05:00 |  |  |  | -19.7 | -19.6 | -20.1 | 72 | 72 | 71 | -23.5 | -23.4 | -23.9 | 842.6 | 842.6 | 842.4 | 10.5 | 188 | 12.5 | 460
2022-02-02 06:00 |  |  |  | -19.8 | -19.7 | -19.9 | 72 | 72 | 71 | -23.6 | -23.5 | -23.6 | 842.8 | 843 | 842.6 | 10.5 | 181 | 13 | 420
2022-02-02 07:00 |  |  |  | -20.4 | -19.8 | -20.6 | 69 | 72 | 69 | -24.6 | -23.6 | -24.7 | 843.2 | 843.4 | 842.8 | 9 | 183 | 12.5 | 460
2022-02-02 08:00 |  |  |  | -20.5 | -20.3 | -20.6 | 69 | 69 | 69 | -24.7 | -24.5 | -24.8 | 843.4 | 843.6 | 843.2 | 10 | 191 | 11 | 780
2022-02-02 09:00 |  |  |  | -21.1 | -20.6 | -21.2 | 69 | 69 | 69 | -25.3 | -24.8 | -25.4 | 843.6 | 843.6 | 843.4 | 10 | 196 | 11.5 | 760
2022-02-02 10:00
2022-02-02 11:00 |  |  |  | -20.9 | -20.8 | -21.2 | 69 | 70 | 69 | -25.1 | -25 | -25.3 | 843.4 | 843.6 | 843.2 | 11.5 | 189 | 13.5 | 940
2022-02-02 12:00 |  |  |  | -21.3 | -20.5 | -21.4 | 69 | 69 | 69 | -25.5 | -24.7 | -25.5 | 843.4 | 843.6 | 843.4 | 12 | 192 | 13 | 1060
2022-02-02 13:00 |  |  |  | -22.2 | -21.4 | -22.3 | 70 | 70 | 69 | -26.2 | -25.5 | -26.2 | 843.6 | 843.8 | 843.2 | 12 | 187 | 13.5 | 1160
2022-02-02 14:00 |  |  |  | -21.3 | -21.1 | -22.2 | 70 | 71 | 70 | -25.3 | -25 | -26.2 | 843.8 | 843.8 | 843.6 | 11.5 | 188 | 13.5 | 1280
2022-02-02 15:00 |  |  |  | -20.5 | -20.4 | -21.1 | 71 | 71 | 70 | -24.4 | -24.3 | -25 | 843.8 | 843.8 | 843.6 | 11.5 | 186 | 13 | 1380
2022-02-02 16:00 |  |  |  | -20.1 | -20 | -20.4 | 71 | 71 | 70 | -24 | -23.9 | -24.3 | 844.2 | 844.2 | 843.6 | 10 | 182 | 13.5 | 1460
2022-02-02 17:00
2022-02-02 18:00 |  |  |  | -19.4 | -19.4 | -19.6 | 72 | 72 | 72 | -23.2 | -23.2 | -23.5 | 843.8 | 844 | 843.8 | 12 | 186 | 13 | 1540
2022-02-02 19:00 |  |  |  | -19.1 | -19.1 | -19.4 | 72 | 73 | 72 | -22.9 | -22.8 | -23.2 | 843.8 | 844 | 843.6 | 12 | 186 | 13.5 | 1460
2022-02-02 20:00 |  |  |  | -18.8 | -18.8 | -19.1 | 73 | 73 | 72 | -22.4 | -22.5 | -22.8 | 843.8 | 844 | 843.6 | 11.5 | 186 | 13.5 | 1420
2022-02-02 21:00 |  |  |  | -18.6 | -18.5 | -18.8 | 73 | 73 | 72 | -22.2 | -22.2 | -22.5 | 843.6 | 843.8 | 843.6 | 12 | 187 | 13.5 | 1440
2022-02-02 22:00 |  |  |  | -18.5 | -18.4 | -18.6 | 73 | 73 | 73 | -22.1 | -22 | -22.2 | 844 | 844 | 843.6 | 10.5 | 184 | 13 | 1240
2022-02-02 23:00 |  |  |  | -18.3 | -18.3 | -18.5 | 73 | 73 | 73 | -22 | -21.9 | -22.2 | 843.8 | 844 | 843.6 | 10.5 | 182 | 13.5 | 1200
2022-02-03 |  |  |  | -18.7 | -18.3 | -18.7 | 73 | 73 | 73 | -22.3 | -22 | -22.3 | 843.8 | 844 | 843.6 | 11 | 184 | 12.5 | 1060
2022-02-03 01:00 |  |  |  | -18.7 | -18.6 | -18.9 | 73 | 74 | 73 | -22.3 | -22.2 | -22.5 | 843.8 | 843.8 | 843.6 | 10 | 181 | 12 | 800
2022-02-03 02:00 |  |  |  | -18.8 | -18.7 | -18.9 | 74 | 74 | 72 | -22.3 | -22.3 | -22.5 | 843.6 | 843.8 | 843.4 | 10.5 | 184 | 12 | 660
2022-02-03 03:00 |  |  |  | -18.8 | -18.6 | -18.9 | 74 | 74 | 73 | -22.3 | -22.2 | -22.4 | 843.2 | 843.6 | 843.2 | 11 | 187 | 12 | 620
2022-02-03 04:00 |  |  |  | -18.4 | -18.4 | -18.8 | 74 | 74 | 74 | -21.9 | -21.8 | -22.3 | 843 | 843.2 | 842.8 | 11.5 | 186 | 14 | 620
2022-02-03 05:00 |  |  |  | -18.4 | -18.3 | -18.4 | 74 | 74 | 73 | -21.9 | -21.8 | -22 | 843.4 | 843.6 | 843 | 10.5 | 188 | 14 | 420
2022-02-03 06:00 |  |  |  | -18.2 | -18 | -18.4 | 73 | 74 | 72 | -21.9 | -21.7 | -22 | 843.2 | 843.6 | 843.2 | 11 | 191 | 12.5 | 660
2022-02-03 07:00 |  |  |  | -18 | -18 | -18.3 | 73 | 74 | 73 | -21.7 | -21.5 | -21.9 | 843.4 | 843.6 | 843 | 10 | 190 | 12 | 480
2022-02-03 08:00 |  |  |  | -17.9 | -17.8 | -18 | 74 | 74 | 73 | -21.4 | -21.4 | -21.6 | 843.4 | 843.6 | 843.4 | 9.5 | 189 | 11.5 | 440
2022-02-03 09:00 |  |  |  | -17.5 | -17.5 | -17.9 | 76 | 76 | 74 | -20.7 | -20.7 | -21.5 | 843.6 | 843.8 | 843.4 | 9.5 | 190 | 11 | 520
2022-02-03 10:00 |  |  |  | -17.1 | -17 | -17.5 | 77 | 77 | 76 | -20.2 | -20.1 | -20.7 | 844 | 844 | 843.6 | 8.5 | 190 | 11 | 400
2022-02-03 11:00 |  |  |  | -16.6 | -16.6 | -17 | 77 | 77 | 77 | -19.7 | -19.6 | -20.2 | 844.4 | 844.4 | 844 | 9 | 187 | 10.5 | 640
2022-02-03 12:00 |  |  |  | -16.1 | -16 | -16.6 | 78 | 78 | 77 | -19 | -19 | -19.8 | 844.6 | 844.6 | 844.4 | 8 | 185 | 10.5 | 660
2022-02-03 13:00
2022-02-03 14:00 |  |  |  | -14.1 | -14 | -15 | 79 | 79 | 78 | -16.9 | -16.8 | -17.9 | 845 | 845.2 | 844.8 | 6.5 | 180 | 7 | 780
2022-02-03 15:00 |  |  |  | -13.3 | -12.9 | -14 | 79 | 81 | 78 | -16.2 | -15.5 | -16.8 | 845.4 | 845.4 | 845 | 7.5 | 172 | 8.5 | 900
2022-02-03 16:00 |  |  |  | -13.2 | -13.1 | -13.6 | 80 | 80 | 79 | -15.9 | -15.8 | -16.4 | 845.8 | 845.8 | 845.4 | 7 | 174 | 8.5 | 880
2022-02-03 17:00
2022-02-03 18:00 |  |  |  | -12 | -11.9 | -12.8 | 83 | 83 | 80 | -14.3 | -14.3 | -15.5 | 846.4 | 846.6 | 846 | 6 | 155 | 7 | 780
2022-02-03 19:00 |  |  |  | -12.6 | -11.9 | -12.7 | 80 | 82 | 80 | -15.3 | -14.3 | -15.4 | 846.8 | 847 | 846.6 | 6.5 | 176 | 7.5 | 820
2022-02-03 20:00 |  |  |  | -12.2 | -12.2 | -12.6 | 81 | 81 | 80 | -14.8 | -14.8 | -15.3 | 847 | 847 | 846.8 | 5.5 | 178 | 7 | 760
2022-02-03 21:00 |  |  |  | -11.5 | -11.4 | -12.2 | 82 | 83 | 81 | -14 | -13.8 | -14.8 | 847.2 | 847.2 | 847 | 5 | 157 | 6 | 760
2022-02-03 22:00 |  |  |  | -11.2 | -11.2 | -11.5 | 84 | 84 | 83 | -13.4 | -13.3 | -13.8 | 847.6 | 847.8 | 847.2 | 5.5 | 140 | 6.5 | 700
2022-02-03 23:00 |  |  |  | -11.1 | -11.1 | -11.2 | 85 | 85 | 84 | -13.1 | -13.1 | -13.3 | 847.4 | 847.8 | 847.4 | 5.5 | 145 | 6.5 | 620
2022-02-04 |  |  |  | -11 | -10.9 | -11.1 | 85 | 85 | 84 | -13 | -13 | -13.2 | 847.6 | 847.8 | 847.4 | 6 | 142 | 7 | 540
2022-02-04 01:00 |  |  |  | -10.9 | -10.9 | -11 | 85 | 85 | 84 | -12.9 | -12.9 | -13.1 | 847.8 | 848 | 847.6 | 5.5 | 137 | 7 | 480
2022-02-04 02:00 |  |  |  | -11 | -10.9 | -11 | 85 | 85 | 85 | -13 | -12.9 | -13.1 | 847.8 | 848 | 847.8 | 5.5 | 141 | 7 | 400
2022-02-04 03:00 |  |  |  | -11 | -11 | -11 | 85 | 85 | 85 | -13 | -13 | -13.1 | 847.8 | 847.8 | 847.6 | 5 | 144 | 6.5 | 360
2022-02-04 04:00 |  |  |  | -10.9 | -10.9 | -11.1 | 85 | 85 | 85 | -12.9 | -12.9 | -13.1 | 847.8 | 848 | 847.6 | 5 | 149 | 6 | 360
2022-02-04 05:00 |  |  |  | -11 | -10.9 | -11 | 85 | 85 | 85 | -13 | -12.9 | -13 | 847.6 | 847.8 | 847.6 | 5 | 152 | 6 | 320
2022-02-04 06:00 |  |  |  | -11 | -11 | -11.1 | 85 | 85 | 85 | -13 | -13 | -13.1 | 847.6 | 847.8 | 847.4 | 4.5 | 165 | 5.5 | 320
2022-02-04 07:00 |  |  |  | -11.3 | -11 | -11.4 | 84 | 85 | 84 | -13.5 | -13 | -13.5 | 847.8 | 847.8 | 847.6 | 4 | 166 | 6 | 360
2022-02-04 08:00 |  |  |  | -11.4 | -11.1 | -11.5 | 84 | 84 | 84 | -13.6 | -13.3 | -13.7 | 847.6 | 847.8 | 847.6 | 4.5 | 176 | 5.5 | 420
2022-02-04 09:00 |  |  |  | -12.2 | -11.5 | -12.3 | 83 | 84 | 83 | -14.5 | -13.7 | -14.7 | 847.4 | 847.6 | 847.2 | 7.5 | 193 | 8.5 | 460
2022-02-04 10:00 |  |  |  | -13.9 | -12.3 | -13.9 | 80 | 83 | 80 | -16.6 | -14.7 | -16.6 | 847 | 847.4 | 847 | 9 | 197 | 10.5 | 540
2022-02-04 11:00 |  |  |  | -13.8 | -13.7 | -14 | 78 | 80 | 78 | -16.8 | -16.6 | -16.8 | 846.8 | 847 | 846.6 | 9.5 | 190 | 11 | 640
2022-02-04 12:00 |  |  |  | -14 | -13.7 | -14.1 | 77 | 78 | 77 | -17.2 | -16.8 | -17.2 | 846.4 | 846.8 | 846.4 | 9.5 | 193 | 11.5 | 700
2022-02-04 13:00 |  |  |  | -14.2 | -14.1 | -14.3 | 79 | 79 | 77 | -17 | -17 | -17.2 | 846.2 | 846.4 | 846.2 | 9.5 | 185 | 12 | 620
2022-02-04 14:00 |  |  |  | -13.8 | -13.8 | -14.2 | 80 | 80 | 78 | -16.5 | -16.5 | -17.2 | 846 | 846.2 | 846 | 8.5 | 184 | 11 | 740
2022-02-04 15:00
2022-02-04 16:00 |  |  |  | -12.8 | -12.7 | -13.4 | 80 | 80 | 80 | -15.5 | -15.4 | -16.2 | 845.4 | 845.8 | 845.4 | 8 | 179 | 10 | 1080
2022-02-04 17:00 |  |  |  | -12.7 | -12.5 | -12.8 | 80 | 80 | 79 | -15.4 | -15.3 | -15.5 | 845.2 | 845.4 | 845.2 | 8 | 174 | 10 | 1080
2022-02-04 18:00
2022-02-04 19:00 |  |  |  | -11.9 | -11.5 | -12 | 81 | 81 | 79 | -14.5 | -14.3 | -14.7 | 845 | 845.2 | 845 | 7 | 171 | 8 | 1000
2022-02-04 20:00 |  |  |  | -11.4 | -11.3 | -11.9 | 79 | 81 | 79 | -14.3 | -13.9 | -14.5 | 844.6 | 845 | 844.6 | 7 | 143 | 8.5 | 1060
2022-02-04 21:00 |  |  |  | -11.4 | -11.3 | -11.5 | 79 | 80 | 78 | -14.3 | -14.2 | -14.4 | 844.4 | 844.6 | 844.4 | 7 | 146 | 8.5 | 940
2022-02-04 22:00 |  |  |  | -11.5 | -11.3 | -11.6 | 80 | 80 | 78 | -14.3 | -14.2 | -14.6 | 844.2 | 844.4 | 844 | 7 | 152 | 9 | 800
2022-02-04 23:00 |  |  |  | -11.5 | -11.4 | -11.5 | 80 | 81 | 80 | -14.3 | -14.1 | -14.3 | 843.8 | 844.4 | 843.6 | 6.5 | 155 | 8 | 780
2022-02-05 |  |  |  | -11.7 | -11.4 | -11.7 | 79 | 80 | 77 | -14.6 | -14.2 | -14.8 | 843.6 | 843.8 | 843.6 | 7 | 149 | 8.5 | 720
2022-02-05 01:00 |  |  |  | -11.9 | -11.7 | -12 | 80 | 81 | 77 | -14.7 | -14.5 | -15 | 843.2 | 843.6 | 843.2 | 6.5 | 156 | 9 | 500
2022-02-05 02:00 |  |  |  | -12.4 | -11.9 | -12.4 | 80 | 81 | 79 | -15.1 | -14.5 | -15.1 | 842.8 | 843.2 | 842.8 | 7.5 | 141 | 9 | 540
2022-02-05 03:00
2022-02-05 04:00 |  |  |  | -12.3 | -12.3 | -12.4 | 81 | 81 | 80 | -14.9 | -14.8 | -15.1 | 842.4 | 842.8 | 842.4 | 6 | 165 | 7 | 360
2022-02-05 05:00 |  |  |  | -12.1 | -12.1 | -12.3 | 82 | 82 | 81 | -14.5 | -14.5 | -14.8 | 842.2 | 842.4 | 842 | 6.5 | 175 | 7 | 400
2022-02-05 06:00 |  |  |  | -13.2 | -12.1 | -13.2 | 82 | 82 | 81 | -15.6 | -14.5 | -15.7 | 841.8 | 842.2 | 841.8 | 7 | 185 | 8 | 300
2022-02-05 07:00 |  |  |  | -13 | -12.9 | -13.3 | 81 | 82 | 81 | -15.6 | -15.4 | -15.7 | 841.6 | 841.8 | 841.4 | 8 | 176 | 9.5 | 260
2022-02-05 08:00 |  |  |  | -13.1 | -12.9 | -13.2 | 82 | 82 | 80 | -15.5 | -15.5 | -15.8 | 841.6 | 841.6 | 841.4 | 6.5 | 164 | 9 | 420
2022-02-05 09:00 |  |  |  | -13 | -12.7 | -13.1 | 82 | 82 | 80 | -15.4 | -15.2 | -15.6 | 841.4 | 841.6 | 841.4 | 6.5 | 147 | 8.5 | 400
2022-02-05 10:00 |  |  |  | -13.1 | -12.8 | -13.2 | 80 | 82 | 80 | -15.8 | -15.4 | -15.9 | 841.4 | 841.6 | 841.2 | 5 | 174 | 8 | 600
2022-02-05 11:00
2022-02-05 12:00 |  |  |  | -13 | -12.9 | -14.2 | 81 | 82 | 81 | -15.6 | -15.4 | -16.8 | 840.8 | 841 | 840.6 | 6.5 | 166 | 7.5 | 420
2022-02-05 13:00 |  |  |  | -13.3 | -12.9 | -13.4 | 80 | 81 | 79 | -16 | -15.5 | -16.3 | 840.8 | 841 | 840.6 | 6 | 160 | 8 | 720
2022-02-05 14:00 |  |  |  | -13.4 | -13.3 | -13.5 | 80 | 80 | 79 | -16.1 | -16.1 | -16.3 | 840.6 | 840.8 | 840.6 | 7 | 150 | 8 | 760
2022-02-05 15:00 |  |  |  | -13.3 | -13.2 | -13.4 | 80 | 80 | 79 | -16 | -16 | -16.2 | 840.6 | 840.8 | 840.6 | 6 | 153 | 8 | 840
2022-02-05 16:00 |  |  |  | -13.2 | -13.1 | -13.3 | 80 | 80 | 79 | -15.9 | -15.8 | -16.1 | 840.8 | 840.8 | 840.6 | 6.5 | 134 | 7.5 | 900
2022-02-05 17:00 |  |  |  | -13.1 | -12.9 | -13.2 | 80 | 81 | 80 | -15.8 | -15.6 | -16 | 840.8 | 841 | 840.6 | 6.5 | 139 | 8 | 920
2022-02-05 18:00 |  |  |  | -13 | -12.9 | -13.1 | 80 | 80 | 80 | -15.7 | -15.6 | -15.8 | 841 | 841.2 | 840.8 | 5.5 | 133 | 7 | 940
2022-02-05 19:00 |  |  |  | -12.8 | -12.8 | -13 | 80 | 80 | 79 | -15.5 | -15.5 | -15.7 | 841.2 | 841.4 | 841 | 5 | 158 | 6 | 920
2022-02-05 20:00 |  |  |  | -13 | -12.8 | -13.1 | 80 | 80 | 79 | -15.7 | -15.5 | -15.9 | 841 | 841.2 | 840.8 | 5 | 176 | 6 | 860
2022-02-05 21:00
2022-02-05 22:00 |  |  |  | -12.9 | -12.8 | -13 | 77 | 79 | 77 | -16.1 | -15.7 | -16.2 | 841.6 | 841.6 | 841.2 | 3.5 | 137 | 6 | 740
2022-02-05 23:00 |  |  |  | -13 | -12.9 | -13 | 78 | 79 | 77 | -16 | -15.9 | -16.2 | 841.6 | 841.6 | 841.4 | 3 | 135 | 4.5 | 620
2022-02-06 |  |  |  | -13.1 | -12.9 | -13.2 | 79 | 79 | 78 | -16 | -15.9 | -16.1 | 841.4 | 841.6 | 841.4 | 2.5 | 171 | 3.5 | 560
2022-02-06 01:00 |  |  |  | -13.4 | -13.2 | -13.5 | 79 | 79 | 78 | -16.3 | -16.1 | -16.4 | 841.8 | 841.8 | 841.4 | 3 | 208 | 3.5 | 500
2022-02-06 02:00 |  |  |  | -13.3 | -13.2 | -13.5 | 78 | 79 | 78 | -16.3 | -16.2 | -16.4 | 841.6 | 841.8 | 841.6 | 3.5 | 210 | 4 | 440
2022-02-06 03:00 |  |  |  | -13.2 | -13.1 | -13.3 | 80 | 80 | 78 | -15.9 | -15.9 | -16.3 | 841.8 | 841.8 | 841.6 | 4 | 213 | 5 | 360
2022-02-06 04:00
2022-02-06 05:00 |  |  |  | -15.5 | -14.2 | -15.8 | 79 | 80 | 78 | -18.3 | -16.9 | -18.7 | 842 | 842 | 841.8 | 5 | 194 | 6 | 260
2022-02-06 06:00 |  |  |  | -17.7 | -15.6 | -18 | 78 | 79 | 77 | -20.6 | -18.4 | -20.9 | 842 | 842.2 | 842 | 5 | 206 | 6 | 220
2022-02-06 07:00 |  |  |  | -20.5 | -18 | -21.6 | 78 | 79 | 73 | -23.3 | -20.8 | -24.9 | 842.4 | 842.4 | 842 | 6 | 217 | 6.5 | 160
2022-02-06 08:00 |  |  |  | -18.8 | -18.3 | -21 | 73 | 78 | 72 | -22.4 | -21.5 | -24.2 | 842.4 | 842.4 | 842 | 5 | 216 | 6.5 | 700
2022-02-06 09:00 |  |  |  | -18.3 | -18.1 | -19.4 | 73 | 75 | 72 | -22 | -21.6 | -23 | 842.2 | 842.4 | 842 | 5.5 | 201 | 6.5 | 660
2022-02-06 10:00 |  |  |  | -19.1 | -18.4 | -19.4 | 72 | 73 | 71 | -22.9 | -22.2 | -23.3 | 842.4 | 842.6 | 842.2 | 5.5 | 207 | 6 | 760
2022-02-06 11:00 |  |  |  | -18.6 | -18.4 | -19.4 | 72 | 72 | 71 | -22.4 | -22.2 | -23.3 | 842.6 | 842.8 | 842.4 | 5 | 198 | 6 | 900
2022-02-06 12:00 |  |  |  | -19.3 | -18.4 | -19.5 | 72 | 73 | 71 | -23.1 | -22.2 | -23.2 | 842.6 | 842.8 | 842.6 | 5 | 201 | 5.5 | 800
2022-02-06 13:00 |  |  |  | -19.3 | -19.1 | -19.6 | 74 | 74 | 72 | -22.8 | -22.7 | -23.2 | 842.6 | 842.6 | 842.6 | 5 | 192 | 5.5 | 740
2022-02-06 14:00 |  |  |  | -18.1 | -18 | -19.6 | 76 | 79 | 73 | -21.3 | -21.3 | -23.1 | 842.6 | 842.6 | 842.4 | 5 | 189 | 6 | 860
2022-02-06 15:00 |  |  |  | -17 | -17 | -18 | 75 | 76 | 75 | -20.4 | -20.3 | -21.4 | 842.8 | 842.8 | 842.6 | 5 | 202 | 5.5 | 840
2022-02-06 16:00 |  |  |  | -16 | -15.9 | -17 | 76 | 76 | 75 | -19.3 | -19.2 | -20.3 | 842.8 | 842.8 | 842.6 | 4.5 | 198 | 5.5 | 920
2022-02-06 17:00 |  |  |  | -15.3 | -15.3 | -15.9 | 76 | 76 | 75 | -18.6 | -18.6 | -19.3 | 842.4 | 842.8 | 842.4 | 5 | 206 | 5.5 | 1040
2022-02-06 18:00 |  |  |  | -15.8 | -15.2 | -15.8 | 77 | 77 | 74 | -18.9 | -18.7 | -19 | 842.4 | 842.4 | 842.4 | 6.5 | 188 | 7.5 | 1020
2022-02-06 19:00 |  |  |  | -15.7 | -15.6 | -16 | 75 | 78 | 74 | -19.1 | -18.8 | -19.4 | 842.8 | 842.8 | 842.4 | 5.5 | 186 | 7.5 | 1000
2022-02-06 20:00 |  |  |  | -15.2 | -14.8 | -15.7 | 74 | 75 | 70 | -18.8 | -18.7 | -19.3 | 842.6 | 842.8 | 842.6 | 5 | 189 | 7 | 1160
2022-02-06 21:00 |  |  |  | -15 | -15 | -15.2 | 76 | 76 | 74 | -18.3 | -18.2 | -18.8 | 842.4 | 842.6 | 842.4 | 5.5 | 182 | 6.5 | 880
2022-02-06 22:00 |  |  |  | -15.3 | -15 | -15.4 | 74 | 76 | 74 | -18.9 | -18.2 | -18.9 | 842.6 | 842.8 | 842.4 | 4.5 | 172 | 6.5 | 940
2022-02-06 23:00 |  |  |  | -14.5 | -14.3 | -15.4 | 64 | 75 | 63 | -19.8 | -18.6 | -20 | 842.6 | 842.8 | 842.6 | 2.5 | 176 | 4.5 | 1380
2022-02-07 |  |  |  | -15.4 | -14.3 | -15.6 | 74 | 74 | 61 | -19 | -18.8 | -20.4 | 842.6 | 842.8 | 842.4 | 3 | 193 | 4 | 1000
2022-02-07 01:00 |  |  |  | -16.4 | -15.6 | -16.4 | 77 | 77 | 74 | -19.5 | -19.1 | -19.6 | 842.8 | 843 | 842.6 | 5 | 168 | 5.5 | 700
2022-02-07 02:00 |  |  |  | -18.1 | -16.4 | -18.1 | 74 | 76 | 73 | -21.6 | -19.6 | -21.7 | 843 | 843 | 842.8 | 5 | 186 | 6.5 | 580
2022-02-07 03:00 |  |  |  | -18.8 | -18.1 | -19 | 73 | 74 | 72 | -22.4 | -21.7 | -22.7 | 843 | 843 | 842.8 | 5 | 193 | 6 | 600
2022-02-07 04:00 |  |  |  | -19.6 | -18.8 | -19.8 | 72 | 73 | 71 | -23.4 | -22.5 | -23.6 | 843.2 | 843.4 | 843 | 5 | 200 | 6 | 480
2022-02-07 05:00 |  |  |  | -21.3 | -19.5 | -21.4 | 72 | 73 | 71 | -25 | -23.1 | -25.1 | 843.4 | 843.6 | 843.2 | 5.5 | 210 | 6 | 340
2022-02-07 06:00 |  |  |  | -22.9 | -21.4 | -23 | 73 | 73 | 72 | -26.4 | -25 | -26.5 | 843.8 | 843.8 | 843.4 | 5.5 | 211 | 6 | 260
2022-02-07 07:00 |  |  |  | -22.8 | -22.6 | -23.4 | 72 | 73 | 71 | -26.5 | -26.2 | -27.1 | 844 | 844.2 | 843.6 | 6 | 208 | 6 | 320
2022-02-07 08:00 |  |  |  | -22.6 | -22.2 | -23.1 | 70 | 72 | 69 | -26.6 | -26 | -27.2 | 844.4 | 844.4 | 844 | 5.5 | 215 | 6 | 580
2022-02-07 09:00
2022-02-07 10:00 |  |  |  | -20.8 | -20.7 | -21.8 | 71 | 74 | 71 | -24.7 | -24.4 | -25.4 | 845 | 845 | 844.6 | 5.5 | 202 | 6.5 | 640
2022-02-07 11:00 |  |  |  | -20 | -19.9 | -21.1 | 70 | 72 | 70 | -24.1 | -23.9 | -25 | 845.2 | 845.2 | 844.8 | 6 | 215 | 6.5 | 820
2022-02-07 12:00 |  |  |  | -20.7 | -20 | -20.8 | 69 | 70 | 69 | -24.9 | -24.1 | -25 | 845.6 | 845.6 | 845.2 | 5.5 | 208 | 6.5 | 940
2022-02-07 13:00 |  |  |  | -21.6 | -20.8 | -21.7 | 69 | 70 | 69 | -25.8 | -25 | -25.8 | 846 | 846.2 | 845.6 | 6 | 196 | 6.5 | 1060
2022-02-07 14:00
2022-02-07 15:00 |  |  |  | -19.9 | -19.7 | -21 | 68 | 69 | 65 | -24.3 | -24.2 | -25.4 | 846.8 | 847 | 846.2 | 5 | 198 | 5.5 | 1260
2022-02-07 16:00 |  |  |  | -19.1 | -18.9 | -19.8 | 68 | 69 | 67 | -23.5 | -23.3 | -24.3 | 847.4 | 847.8 | 847 | 5 | 192 | 5.5 | 1340
2022-02-07 17:00 |  |  |  | -18.7 | -18.5 | -19.2 | 69 | 69 | 68 | -23 | -22.8 | -23.5 | 848 | 848 | 847.4 | 4.5 | 198 | 5.5 | 1400
2022-02-07 18:00 |  |  |  | -18.3 | -18.1 | -18.7 | 69 | 70 | 69 | -22.6 | -22.4 | -22.9 | 848.4 | 848.4 | 847.8 | 3.5 | 203 | 5 | 1420
2022-02-07 19:00
2022-02-07 20:00 |  |  |  | -17.8 | -17.8 | -18.2 | 70 | 71 | 69 | -21.9 | -21.8 | -22.4 | 849 | 849 | 848.6 | 6.5 | 184 | 7 | 1360
2022-02-07 21:00 |  |  |  | -18.4 | -17.8 | -18.5 | 71 | 71 | 70 | -22.4 | -21.9 | -22.5 | 849.6 | 849.6 | 849 | 5.5 | 176 | 7 | 1280
2022-02-07 22:00 |  |  |  | -18.9 | -18.3 | -19.1 | 69 | 71 | 69 | -23.2 | -22.3 | -23.4 | 850 | 850.2 | 849.6 | 4.5 | 172 | 6 | 1200
2022-02-07 23:00 |  |  |  | -19.6 | -19.1 | -19.7 | 70 | 71 | 69 | -23.7 | -23.2 | -23.8 | 850.2 | 850.4 | 849.8 | 4.5 | 177 | 5.5 | 1060
2022-02-08 |  |  |  | -20.1 | -19.5 | -20.2 | 71 | 71 | 69 | -24 | -23.3 | -24.2 | 850.8 | 850.8 | 850.4 | 4.5 | 179 | 5.5 | 940
2022-02-08 01:00 |  |  |  | -19.9 | -19.6 | -20.3 | 76 | 76 | 70 | -23 | -22.7 | -24.1 | 851.4 | 851.4 | 850.8 | 3.5 | 154 | 5 | 700
2022-02-08 02:00 |  |  |  | -17.2 | -17.1 | -19.9 | 76 | 78 | 74 | -20.4 | -20.4 | -23.3 | 851.8 | 851.8 | 851.2 | 4 | 120 | 5 | 520
2022-02-08 03:00 |  |  |  | -17 | -17 | -17.2 | 74 | 76 | 74 | -20.5 | -20.4 | -20.6 | 851.8 | 852 | 851.8 | 4.5 | 136 | 5.5 | 380
2022-02-08 04:00 |  |  |  | -16.8 | -16.7 | -17 | 75 | 75 | 73 | -20.2 | -20.1 | -20.6 | 852 | 852.2 | 851.6 | 6.5 | 142 | 8 | 400
2022-02-08 05:00 |  |  |  | -16.8 | -16.7 | -16.8 | 76 | 77 | 75 | -20 | -19.9 | -20.1 | 852.4 | 852.6 | 851.8 | 5.5 | 128 | 7.5 | 340
2022-02-08 06:00 |  |  |  | -17.1 | -16.7 | -17.2 | 76 | 77 | 76 | -20.3 | -19.9 | -20.4 | 853 | 853 | 852.4 | 5 | 130 | 6 | 240
2022-02-08 07:00 |  |  |  | -17.2 | -17.1 | -17.3 | 76 | 76 | 76 | -20.4 | -20.2 | -20.6 | 853.4 | 853.6 | 853 | 4 | 121 | 6 | 320
2022-02-08 08:00 |  |  |  | -16.8 | -16.7 | -17.2 | 74 | 76 | 73 | -20.3 | -20.3 | -20.6 | 853.8 | 853.8 | 853.4 | 3 | 134 | 5 | 560
2022-02-08 09:00 |  |  |  | -18.1 | -16.8 | -18.1 | 75 | 75 | 74 | -21.4 | -20.2 | -21.6 | 853.6 | 853.8 | 853.6 | 5.5 | 176 | 7 | 400
2022-02-08 10:00 |  |  |  | -18.2 | -18.1 | -18.4 | 73 | 75 | 73 | -21.9 | -21.5 | -22 | 854 | 854 | 853.6 | 7 | 189 | 8.5 | 460
2022-02-08 11:00 |  |  |  | -18.7 | -18.2 | -18.8 | 73 | 74 | 72 | -22.3 | -21.8 | -22.3 | 854 | 854 | 853.8 | 7.5 | 185 | 9 | 460
2022-02-08 12:00
2022-02-08 13:00 |  |  |  | -19.4 | -19.1 | -19.8 | 71 | 72 | 70 | -23.3 | -22.9 | -23.9 | 854.8 | 854.8 | 854.2 | 5 | 184 | 6.5 | 900
2022-02-08 14:00 |  |  |  | -17.6 | -17.4 | -19.1 | 73 | 74 | 72 | -21.3 | -21 | -22.9 | 854.6 | 855 | 854.4 | 6 | 185 | 7 | 780
2022-02-08 15:00 |  |  |  | -17.5 | -17.4 | -17.6 | 74 | 74 | 73 | -21 | -21 | -21.2 | 854.6 | 854.8 | 854.4 | 7.5 | 186 | 8.5 | 680
2022-02-08 16:00 |  |  |  | -17.2 | -17.1 | -17.4 | 73 | 74 | 73 | -20.9 | -20.8 | -21.1 | 854.8 | 854.8 | 854.4 | 6 | 175 | 8.5 | 780
2022-02-08 17:00
2022-02-08 18:00 |  |  |  | -15.2 | -15.1 | -16.3 | 81 | 84 | 80 | -17.7 | -17.7 | -19 | 854.8 | 854.8 | 854.4 | 7 | 138 | 9 | 920
2022-02-08 19:00 |  |  |  | -14.5 | -14.4 | -15.2 | 80 | 81 | 80 | -17.2 | -17.1 | -17.7 | 855 | 855 | 854.6 | 8 | 135 | 9.5 | 900
2022-02-08 20:00 |  |  |  | -14.2 | -14.2 | -14.7 | 79 | 80 | 79 | -17 | -17 | -17.5 | 855 | 855 | 854.8 | 8 | 152 | 9.5 | 940
2022-02-08 21:00 |  |  |  | -13.5 | -13.5 | -14.3 | 80 | 80 | 79 | -16.2 | -16.2 | -17.1 | 855 | 855.2 | 854.8 | 8 | 140 | 9.5 | 820
2022-02-08 22:00 |  |  |  | -13.1 | -13.1 | -13.5 | 81 | 81 | 80 | -15.7 | -15.7 | -16.2 | 855.2 | 855.2 | 855 | 7.5 | 144 | 9 | 820
2022-02-08 23:00 |  |  |  | -13.1 | -12.9 | -13.2 | 82 | 82 | 81 | -15.5 | -15.5 | -15.7 | 855 | 855.2 | 855 | 8 | 143 | 9 | 640
2022-02-09 |  |  |  | -12.8 | -12.6 | -13 | 81 | 82 | 81 | -15.4 | -15.1 | -15.5 | 855 | 855.2 | 855 | 7.5 | 139 | 9.5 | 580
2022-02-09 01:00 |  |  |  | -13.4 | -12.8 | -13.4 | 82 | 82 | 81 | -15.8 | -15.2 | -16 | 855 | 855.2 | 854.8 | 7.5 | 141 | 9 | 460
2022-02-09 02:00 |  |  |  | -13 | -12.9 | -13.7 | 81 | 82 | 81 | -15.6 | -15.5 | -16.3 | 855 | 855 | 854.8 | 8 | 144 | 9 | 720
2022-02-09 03:00 |  |  |  | -13.1 | -12.8 | -13.2 | 82 | 82 | 81 | -15.5 | -15.2 | -15.6 | 854.8 | 854.8 | 854.6 | 8 | 142 | 10 | 480
2022-02-09 04:00 |  |  |  | -13.1 | -13.1 | -13.2 | 82 | 83 | 82 | -15.5 | -15.4 | -15.6 | 854.6 | 854.8 | 854.4 | 9 | 135 | 10 | 420
2022-02-09 05:00 |  |  |  | -13 | -12.9 | -13.2 | 82 | 82 | 81 | -15.4 | -15.4 | -15.6 | 854.2 | 854.4 | 854.2 | 9 | 132 | 11 | 380
2022-02-09 06:00 |  |  |  | -13.9 | -12.9 | -14 | 81 | 82 | 80 | -16.5 | -15.4 | -16.6 | 854.4 | 854.6 | 854 | 7.5 | 153 | 11.5 | 320
2022-02-09 07:00 |  |  |  | -13.6 | -13.5 | -14 | 82 | 82 | 80 | -16 | -15.9 | -16.6 | 854.4 | 854.6 | 854.2 | 9 | 132 | 10.5 | 500
2022-02-09 08:00 |  |  |  | -14 | -13.4 | -14.2 | 82 | 82 | 81 | -16.4 | -15.8 | -16.8 | 854.6 | 854.6 | 854.4 | 7.5 | 165 | 10 | 300
2022-02-09 09:00 |  |  |  | -13.4 | -13.4 | -13.9 | 81 | 82 | 81 | -16 | -15.9 | -16.4 | 854.6 | 854.6 | 854.4 | 7.5 | 146 | 9 | 360
2022-02-09 10:00 |  |  |  | -13.7 | -13.4 | -13.8 | 81 | 81 | 80 | -16.3 | -16 | -16.5 | 854.6 | 854.8 | 854.4 | 7.5 | 164 | 9 | 460
2022-02-09 11:00 |  |  |  | -14.6 | -13.5 | -14.6 | 80 | 81 | 79 | -17.3 | -16.1 | -17.3 | 854.6 | 854.6 | 854.4 | 8 | 175 | 9.5 | 440
2022-02-09 12:00 |  |  |  | -14.6 | -13.1 | -14.6 | 80 | 82 | 77 | -17.3 | -15.6 | -17.4 | 854.6 | 854.8 | 854.6 | 8.5 | 181 | 9.5 | 740
2022-02-09 13:00 |  |  |  | -13.6 | -13.5 | -14.6 | 80 | 81 | 80 | -16.3 | -16.1 | -17.3 | 854.6 | 854.8 | 854.6 | 7.5 | 164 | 9.5 | 660
2022-02-09 14:00
2022-02-09 15:00 |  |  |  | -13.4 | -13.3 | -13.6 | 81 | 81 | 80 | -16 | -15.9 | -16.3 | 854.2 | 854.4 | 854 | 8 | 140 | 12 | 680
2022-02-09 16:00 |  |  |  | -13.2 | -13.1 | -13.4 | 81 | 82 | 79 | -15.8 | -15.6 | -16 | 854 | 854.2 | 853.8 | 7 | 150 | 9 | 720
2022-02-09 17:00 |  |  |  | -12.8 | -12.7 | -13.1 | 81 | 81 | 79 | -15.4 | -15.3 | -15.8 | 853.8 | 854 | 853.6 | 7.5 | 146 | 10.5 | 720
2022-02-09 18:00 |  |  |  | -12.7 | -12.6 | -12.9 | 81 | 81 | 80 | -15.3 | -15.2 | -15.5 | 853.4 | 853.8 | 853.4 | 8.5 | 165 | 10 | 760
2022-02-09 19:00 |  |  |  | -12.6 | -12.6 | -12.7 | 76 | 81 | 75 | -16 | -15.2 | -16.1 | 853 | 853.4 | 852.8 | 9 | 153 | 10.5 | 660
2022-02-09 20:00 |  |  |  | -12.6 | -12.6 | -12.7 | 75 | 77 | 74 | -16.1 | -15.8 | -16.2 | 852.6 | 853 | 852.6 | 9 | 148 | 11 | 740
2022-02-09 21:00 |  |  |  | -12.3 | -12.3 | -12.6 | 76 | 77 | 73 | -15.7 | -15.6 | -16.4 | 852.2 | 852.8 | 852.2 | 9.5 | 155 | 11 | 740
2022-02-09 22:00 |  |  |  | -12 | -11.9 | -12.4 | 70 | 78 | 69 | -16.4 | -15.4 | -16.4 | 852 | 852.4 | 851.8 | 9 | 139 | 11.5 | 700
2022-02-09 23:00 |  |  |  | -12.1 | -11.8 | -12.2 | 76 | 77 | 67 | -15.5 | -15.4 | -16.8 | 851.4 | 852 | 851.4 | 7.5 | 167 | 11 | 640
2022-02-10
2022-02-10 01:00 |  |  |  | -11.9 | -11.7 | -12 | 72 | 73 | 66 | -15.9 | -15.8 | -16.9 | 850.4 | 850.8 | 850.4 | 9 | 143 | 11.5 | 360
2022-02-10 02:00
2022-02-10 03:00
2022-02-10 04:00 |  |  |  | -12.8 | -12.3 | -12.8 | 75 | 77 | 70 | -16.3 | -16 | -16.6 | 847.8 | 848.4 | 847.6 | 11.5 | 126 | 14.5 | 220
2022-02-10 05:00
2022-02-10 06:00 |  |  |  | -12.9 | -12.4 | -12.9 | 74 | 75 | 71 | -16.6 | -16.3 | -16.9 | 846.4 | 847 | 846.4 | 11 | 129 | 14.5 | 160
2022-02-10 07:00 |  |  |  | -12.9 | -12.6 | -13 | 75 | 76 | 73 | -16.4 | -16 | -16.6 | 846 | 846.6 | 846 | 11.5 | 132 | 16 | 260
2022-02-10 08:00 |  |  |  | -13 | -12.9 | -13.1 | 78 | 79 | 75 | -16 | -16 | -16.5 | 845.4 | 846.2 | 845.2 | 12 | 132 | 14.5 | 240
2022-02-10 09:00 |  |  |  | -13.1 | -12.9 | -13.2 | 76 | 78 | 75 | -16.4 | -16 | -16.6 | 844.6 | 845.4 | 844.4 | 12 | 141 | 14.5 | 340
2022-02-10 10:00
2022-02-10 11:00 |  |  |  | -13.2 | -13.1 | -13.2 | 76 | 77 | 73 | -16.5 | -16.3 | -17 | 843.4 | 844 | 843.4 | 11.5 | 141 | 14.5 | 460
2022-02-10 12:00
2022-02-10 13:00 |  |  |  | -13.2 | -13.1 | -13.3 | 79 | 79 | 77 | -16.1 | -16 | -16.3 | 842.6 | 843 | 842.4 | 12 | 140 | 15 | 600
2022-02-10 14:00 |  |  |  | -13 | -13 | -13.2 | 76 | 80 | 75 | -16.3 | -15.9 | -16.6 | 842.2 | 842.8 | 842.2 | 11 | 138 | 14 | 720
2022-02-10 15:00 |  |  |  | -12.6 | -12.4 | -13 | 72 | 75 | 71 | -16.6 | -16.2 | -16.8 | 841.6 | 842.2 | 841.4 | 11 | 145 | 13.5 | 1060
2022-02-10 16:00 |  |  |  | -12.8 | -12.4 | -12.8 | 76 | 77 | 72 | -16.1 | -15.9 | -16.6 | 841.4 | 841.6 | 841.4 | 9.5 | 136 | 12.5 | 760
2022-02-10 17:00 |  |  |  | -12.4 | -12.3 | -12.8 | 72 | 77 | 71 | -16.4 | -15.9 | -16.6 | 841 | 841.4 | 840.8 | 10 | 140 | 12 | 880
2022-02-10 18:00 |  |  |  | -12.5 | -12.4 | -12.6 | 77 | 78 | 72 | -15.7 | -15.6 | -16.5 | 840.8 | 841 | 840.8 | 7.5 | 157 | 11.5 | 700
2022-02-10 19:00 |  |  |  | -12.2 | -12.1 | -12.7 | 72 | 78 | 69 | -16.2 | -15.6 | -16.7 | 840.4 | 840.8 | 840.2 | 8 | 166 | 10.5 | 720
2022-02-10 20:00 |  |  |  | -12 | -11.9 | -12.3 | 72 | 73 | 70 | -16 | -15.9 | -16.5 | 840.2 | 840.4 | 840 | 8 | 161 | 10 | 760
2022-02-10 21:00 |  |  |  | -12.1 | -11.9 | -12.1 | 74 | 75 | 69 | -15.8 | -15.6 | -16.4 | 839.8 | 840.2 | 839.8 | 8.5 | 159 | 10.5 | 720
2022-02-10 22:00 |  |  |  | -12.1 | -11.9 | -12.1 | 71 | 75 | 70 | -16.3 | -15.7 | -16.4 | 839.6 | 839.8 | 839.4 | 7.5 | 163 | 11 | 760
2022-02-10 23:00 |  |  |  | -12.5 | -12 | -12.6 | 72 | 73 | 69 | -16.5 | -16.2 | -16.8 | 839.4 | 839.6 | 839.4 | 7.5 | 165 | 9.5 | 840
2022-02-11 |  |  |  | -13.5 | -12.6 | -13.6 | 72 | 74 | 70 | -17.5 | -16.6 | -17.6 | 839.2 | 839.4 | 839 | 8 | 174 | 9.5 | 600
2022-02-11 01:00 |  |  |  | -14 | -13.5 | -14.2 | 72 | 74 | 71 | -18 | -17.4 | -18 | 839.2 | 839.2 | 839 | 7 | 174 | 9 | 500
2022-02-11 02:00 |  |  |  | -14.7 | -14.1 | -15 | 71 | 74 | 71 | -18.8 | -18 | -18.9 | 838.8 | 839.2 | 838.6 | 8 | 178 | 9.5 | 420
2022-02-11 03:00
2022-02-11 04:00 |  |  |  | -17.4 | -16.3 | -17.4 | 75 | 76 | 73 | -20.8 | -20 | -20.8 | 838 | 838.4 | 838 | 10.5 | 190 | 12 | 440
2022-02-11 05:00
2022-02-11 06:00 |  |  |  | -19.7 | -18.7 | -19.7 | 71 | 72 | 71 | -23.6 | -22.6 | -23.6 | 837.2 | 837.8 | 837.2 | 11 | 193 | 12.5 | 580
2022-02-11 07:00 |  |  |  | -19.9 | -19.6 | -20 | 71 | 71 | 70 | -23.8 | -23.6 | -23.9 | 836.8 | 837.2 | 836.8 | 11.5 | 188 | 13 | 520
2022-02-11 08:00
2022-02-11 09:00 |  |  |  | -20.5 | -20.3 | -20.6 | 71 | 71 | 71 | -24.4 | -24.2 | -24.5 | 835.8 | 836.6 | 835.8 | 13 | 183 | 14.5 | 600
2022-02-11 10:00 |  |  |  | -20.2 | -20.1 | -20.6 | 72 | 72 | 71 | -23.9 | -23.8 | -24.4 | 835.4 | 836 | 835.2 | 14 | 189 | 15.5 | 660
2022-02-11 11:00
2022-02-11 12:00 |  |  |  | -20.2 | -19.5 | -20.2 | 73 | 73 | 72 | -23.8 | -23.2 | -23.9 | 834.6 | 835 | 834.6 | 15.5 | 184 | 18 | 840
2022-02-11 13:00
2022-02-11 14:00 |  |  |  | -20.7 | -20.2 | -20.8 | 73 | 73 | 72 | -24.3 | -23.9 | -24.4 | 834 | 834.8 | 834 | 14 | 188 | 17 | 1100
2022-02-11 15:00 |  |  |  | -19.4 | -19.4 | -20.6 | 72 | 73 | 72 | -23.2 | -23.1 | -24.2 | 833.6 | 834.2 | 833.4 | 14.5 | 187 | 17 | 1200
2022-02-11 16:00 |  |  |  | -19.2 | -19.1 | -19.4 | 73 | 73 | 72 | -22.8 | -22.8 | -23.1 | 833.4 | 833.6 | 833.2 | 15 | 187 | 16.5 | 1260
2022-02-11 17:00
2022-02-11 18:00 |  |  |  | -18.7 | -18.7 | -19.2 | 73 | 74 | 73 | -22.3 | -22.3 | -22.8 | 832.6 | 833.2 | 832.2 | 16 | 181 | 18.5 | 1300
2022-02-11 19:00 |  |  |  | -19.2 | -18.7 | -19.3 | 73 | 74 | 73 | -22.8 | -22.3 | -22.9 | 832.6 | 832.8 | 832.2 | 15 | 182 | 18 | 1160
2022-02-11 20:00
2022-02-11 21:00 |  |  |  | -18.7 | -18.6 | -18.8 | 74 | 75 | 74 | -22.2 | -22 | -22.2 | 831.6 | 831.8 | 831.4 | 18.5 | 191 | 21 | 1180
2022-02-11 22:00 |  |  |  | -18.7 | -18.6 | -18.7 | 72 | 74 | 72 | -22.5 | -22.1 | -22.6 | 832.6 | 832.8 | 831.6 | 13.5 | 190 | 20 | 1120
2022-02-11 23:00 |  |  |  | -19 | -18.6 | -19.1 | 71 | 72 | 71 | -22.9 | -22.5 | -23 | 832.4 | 832.6 | 832.2 | 13.5 | 185 | 15.5 | 1020
2022-02-12 |  |  |  | -19.3 | -18.9 | -19.4 | 69 | 72 | 69 | -23.6 | -22.9 | -23.6 | 833 | 833 | 832.2 | 9.5 | 181 | 16 | 900
2022-02-12 01:00 |  |  |  | -19.7 | -19.2 | -19.8 | 69 | 70 | 68 | -23.9 | -23.5 | -24 | 832.6 | 832.8 | 832.2 | 10.5 | 192 | 13.5 | 780
2022-02-12 02:00 |  |  |  | -20.1 | -19.6 | -20.2 | 70 | 71 | 69 | -24.2 | -23.8 | -24.3 | 832 | 832.4 | 831.6 | 13.5 | 190 | 16.5 | 680
2022-02-12 03:00
2022-02-12 04:00 |  |  |  | -21.1 | -20.4 | -21.2 | 68 | 71 | 68 | -25.4 | -24.5 | -25.6 | 832.4 | 832.4 | 831.8 | 12 | 196 | 16.5 | 520
2022-02-12 05:00 |  |  |  | -21.7 | -21.1 | -21.7 | 66 | 69 | 66 | -26.4 | -25.4 | -26.4 | 832.6 | 832.8 | 832 | 10 | 195 | 15.5 | 480
2022-02-12 06:00 |  |  |  | -21.9 | -21.6 | -22 | 67 | 68 | 65 | -26.4 | -26.2 | -26.6 | 832.4 | 832.8 | 832.4 | 11.5 | 196 | 13 | 460
2022-02-12 07:00 |  |  |  | -22.2 | -21.8 | -22.3 | 70 | 71 | 68 | -26.2 | -25.9 | -26.3 | 832.4 | 832.4 | 832 | 14.5 | 182 | 16.5 | 460
2022-02-12 08:00 |  |  |  | -21.8 | -21.6 | -22.8 | 74 | 74 | 70 | -25.2 | -25.1 | -26.6 | 832.6 | 833 | 832.2 | 13 | 180 | 15.5 | 360
2022-02-12 09:00 |  |  |  | -21.1 | -21 | -21.6 | 74 | 74 | 73 | -24.5 | -24.5 | -25.1 | 833 | 833.2 | 832.8 | 13 | 188 | 15 | 280
2022-02-12 10:00 |  |  |  | -20.8 | -20.8 | -21 | 74 | 74 | 74 | -24.2 | -24.2 | -24.5 | 833.4 | 833.6 | 833 | 12.5 | 190 | 15.5 | 340
2022-02-12 11:00 |  |  |  | -20.6 | -20.5 | -20.8 | 74 | 74 | 74 | -24 | -24 | -24.2 | 833.6 | 833.8 | 833 | 13.5 | 188 | 15.5 | 420
2022-02-12 12:00 |  |  |  | -20.1 | -20 | -20.6 | 74 | 75 | 74 | -23.5 | -23.4 | -24.1 | 833.8 | 834 | 833.6 | 13.5 | 194 | 15 | 540
2022-02-12 13:00
2022-02-12 14:00 |  |  |  | -18.6 | -18.5 | -19.4 | 76 | 76 | 75 | -21.8 | -21.8 | -22.7 | 834 | 834.2 | 834 | 12.5 | 192 | 14.5 | 640
2022-02-12 15:00
2022-02-12 16:00 |  |  |  | -18 | -18 | -18.5 | 76 | 76 | 75 | -21.2 | -21.2 | -21.8 | 834.2 | 834.4 | 834 | 12.5 | 192 | 14.5 | 820
2022-02-12 17:00 |  |  |  | -17.4 | -17.3 | -18 | 76 | 77 | 76 | -20.6 | -20.5 | -21.2 | 834.4 | 834.4 | 834.2 | 11.5 | 194 | 14.5 | 860
2022-02-12 18:00 |  |  |  | -17.5 | -17.3 | -17.8 | 75 | 76 | 75 | -20.9 | -20.4 | -21 | 834.4 | 834.8 | 834.4 | 12 | 196 | 14 | 960
2022-02-12 19:00 |  |  |  | -17.6 | -17.3 | -17.9 | 75 | 75 | 74 | -21 | -20.7 | -21.2 | 834.8 | 835 | 834.4 | 11 | 198 | 13.5 | 980
2022-02-12 20:00 |  |  |  | -17.5 | -17.4 | -17.6 | 75 | 75 | 74 | -20.9 | -20.8 | -21.1 | 834.8 | 835 | 834.6 | 12 | 200 | 13.5 | 1260
2022-02-12 21:00 |  |  |  | -17.2 | -17.2 | -17.5 | 75 | 75 | 74 | -20.6 | -20.6 | -21 | 835 | 835 | 834.8 | 11 | 202 | 13.5 | 1180
2022-02-12 22:00 |  |  |  | -17 | -16.9 | -17.3 | 75 | 75 | 74 | -20.4 | -20.4 | -20.8 | 835.2 | 835.2 | 835 | 10.5 | 197 | 12 | 1080
2022-02-12 23:00 |  |  |  | -17.3 | -17 | -17.3 | 75 | 75 | 74 | -20.7 | -20.4 | -20.8 | 835.2 | 835.4 | 835 | 10.5 | 200 | 11.5 | 980
2022-02-13 |  |  |  | -17.7 | -17.3 | -17.8 | 75 | 75 | 74 | -21.1 | -20.7 | -21.2 | 835.2 | 835.4 | 835 | 11.5 | 191 | 13.5 | 860
2022-02-13 01:00 |  |  |  | -18.3 | -17.7 | -18.3 | 74 | 75 | 74 | -21.8 | -21.1 | -21.9 | 835.4 | 835.6 | 835.2 | 12 | 193 | 13.5 | 740
2022-02-13 02:00 |  |  |  | -18.6 | -18.2 | -18.7 | 73 | 74 | 73 | -22.2 | -21.7 | -22.3 | 835.4 | 835.6 | 835.2 | 11.5 | 191 | 13.5 | 640
2022-02-13 03:00 |  |  |  | -19.3 | -18.6 | -19.4 | 73 | 73 | 72 | -22.9 | -22.2 | -23.1 | 835.6 | 835.6 | 835.2 | 10.5 | 193 | 12.5 | 560
2022-02-13 04:00 |  |  |  | -19.6 | -19.2 | -19.6 | 72 | 72 | 72 | -23.4 | -22.9 | -23.4 | 835.4 | 835.6 | 835.2 | 10 | 190 | 11.5 | 480
2022-02-13 05:00 |  |  |  | -20.1 | -19.5 | -20.2 | 71 | 72 | 71 | -24 | -23.3 | -24.1 | 835.8 | 835.8 | 835.4 | 9.5 | 189 | 11 | 440
2022-02-13 06:00 |  |  |  | -20.2 | -20.1 | -20.3 | 71 | 72 | 71 | -24.1 | -23.8 | -24.2 | 836.2 | 836.4 | 835.6 | 9 | 192 | 10.5 | 380
2022-02-13 07:00 |  |  |  | -20.9 | -20.2 | -21 | 70 | 71 | 70 | -24.9 | -24.2 | -25 | 836.8 | 836.8 | 836.2 | 8 | 195 | 9.5 | 480
2022-02-13 08:00 |  |  |  | -21.6 | -21 | -21.8 | 71 | 72 | 70 | -25.5 | -25 | -25.6 | 836.8 | 837 | 836.6 | 9 | 196 | 9.5 | 320
2022-02-13 09:00 |  |  |  | -21.1 | -21 | -21.9 | 72 | 73 | 71 | -24.8 | -24.7 | -25.7 | 837.2 | 837.2 | 836.8 | 9 | 195 | 10 | 220
2022-02-13 10:00 |  |  |  | -20.8 | -20.4 | -21.1 | 70 | 73 | 69 | -24.8 | -24.2 | -25.1 | 837.6 | 837.6 | 837 | 8.5 | 192 | 11 | 540
2022-02-13 11:00 |  |  |  | -21.2 | -20.9 | -21.3 | 69 | 70 | 69 | -25.4 | -25.1 | -25.5 | 837.6 | 837.8 | 837.4 | 8.5 | 193 | 10.5 | 700
2022-02-13 12:00 |  |  |  | -20.9 | -20.6 | -21.4 | 71 | 72 | 69 | -24.8 | -24.5 | -25.4 | 837.8 | 837.8 | 837.4 | 10 | 196 | 11.5 | 820
2022-02-13 13:00 |  |  |  | -20.6 | -20.5 | -21 | 72 | 72 | 71 | -24.3 | -24.3 | -24.8 | 838 | 838 | 837.6 | 10 | 195 | 11 | 620
2022-02-13 14:00 |  |  |  | -20.5 | -20.4 | -20.6 | 70 | 72 | 70 | -24.5 | -24.2 | -24.6 | 838 | 838.2 | 837.8 | 9.5 | 197 | 12 | 600
2022-02-13 15:00 |  |  |  | -21.2 | -20.5 | -21.3 | 69 | 71 | 69 | -25.4 | -24.4 | -25.5 | 838 | 838.2 | 837.8 | 8 | 192 | 11.5 | 700
2022-02-13 16:00 |  |  |  | -20.9 | -20.9 | -21.3 | 68 | 69 | 68 | -25.3 | -25.2 | -25.5 | 837.8 | 838 | 837.8 | 8.5 | 191 | 10 | 1060
2022-02-13 17:00
2022-02-13 18:00 |  |  |  | -20.5 | -20.4 | -20.7 | 68 | 69 | 68 | -24.9 | -24.8 | -25.1 | 838 | 838.2 | 837.8 | 8 | 196 | 10.5 | 1280
2022-02-13 19:00 |  |  |  | -20.4 | -20.3 | -20.6 | 69 | 69 | 68 | -24.6 | -24.6 | -24.9 | 837.8 | 838 | 837.6 | 8 | 200 | 9.5 | 1260
2022-02-13 20:00 |  |  |  | -20.2 | -20.2 | -20.4 | 70 | 70 | 69 | -24.3 | -24.3 | -24.7 | 837.6 | 837.8 | 837.6 | 9.5 | 202 | 10.5 | 1220
2022-02-13 21:00 |  |  |  | -20.3 | -20.1 | -20.3 | 70 | 71 | 70 | -24.4 | -24.1 | -24.3 | 837.6 | 837.6 | 837.4 | 8.5 | 194 | 10.5 | 1160
2022-02-13 22:00 |  |  |  | -20.1 | -20.1 | -20.3 | 71 | 71 | 70 | -24 | -24 | -24.3 | 837.6 | 837.6 | 837.4 | 8.5 | 197 | 10 | 1060
2022-02-13 23:00
2022-02-14 |  |  |  | -20.7 | -20.3 | -20.7 | 71 | 71 | 70 | -24.6 | -24.2 | -24.7 | 837.2 | 837.6 | 837.2 | 8.5 | 198 | 10 | 840
2022-02-14 01:00 |  |  |  | -20.8 | -20.6 | -20.9 | 70 | 71 | 70 | -24.8 | -24.5 | -24.9 | 837.4 | 837.4 | 837.2 | 8 | 194 | 10 | 720
2022-02-14 02:00
2022-02-14 03:00 |  |  |  | -21.8 | -21.5 | -21.9 | 71 | 71 | 71 | -25.6 | -25.3 | -25.8 | 836.8 | 837 | 836.6 | 9 | 189 | 10.5 | 520
2022-02-14 04:00 |  |  |  | -21.7 | -21.5 | -21.9 | 71 | 71 | 71 | -25.6 | -25.4 | -25.8 | 836.6 | 836.8 | 836.6 | 9 | 191 | 10 | 460
2022-02-14 05:00 |  |  |  | -22.4 | -21.7 | -22.5 | 70 | 71 | 69 | -26.4 | -25.6 | -26.6 | 836.6 | 836.6 | 836.4 | 8.5 | 198 | 10 | 420
2022-02-14 06:00 |  |  |  | -21.5 | -21.4 | -22.3 | 70 | 71 | 70 | -25.5 | -25.4 | -26.3 | 836.2 | 836.6 | 836.2 | 9.5 | 196 | 10.5 | 440
2022-02-14 07:00 |  |  |  | -22.4 | -21.5 | -22.4 | 69 | 70 | 68 | -26.5 | -25.6 | -26.7 | 836.2 | 836.4 | 836 | 7.5 | 213 | 10.5 | 440
2022-02-14 08:00 |  |  |  | -22.3 | -22.2 | -22.5 | 69 | 70 | 69 | -26.4 | -26.2 | -26.6 | 835.8 | 836.2 | 835.6 | 8.5 | 200 | 9.5 | 440
2022-02-14 09:00 |  |  |  | -22.3 | -22.2 | -22.4 | 69 | 70 | 69 | -26.4 | -26.2 | -26.6 | 835.4 | 835.8 | 835.4 | 9 | 200 | 10 | 500
2022-02-14 10:00 |  |  |  | -22.1 | -22 | -22.3 | 68 | 70 | 68 | -26.4 | -26.1 | -26.5 | 835.4 | 835.6 | 835.2 | 9.5 | 201 | 11 | 580
2022-02-14 11:00 |  |  |  | -22.2 | -21.9 | -22.3 | 66 | 68 | 66 | -26.8 | -26.3 | -27 | 835 | 835.4 | 834.8 | 9.5 | 201 | 11 | 680
2022-02-14 12:00 |  |  |  | -23.1 | -22.2 | -23.1 | 65 | 66 | 65 | -27.9 | -26.9 | -27.8 | 834.8 | 835 | 834.6 | 9.5 | 202 | 10.5 | 780
2022-02-14 13:00 |  |  |  | -23.8 | -23.1 | -23.8 | 66 | 66 | 65 | -28.4 | -27.8 | -28.5 | 834.2 | 834.6 | 834 | 8 | 204 | 10.5 | 900
2022-02-14 14:00 |  |  |  | -23.6 | -23.5 | -23.9 | 68 | 68 | 66 | -27.9 | -27.7 | -28.4 | 833.6 | 834 | 833.6 | 10.5 | 197 | 12.5 | 1000
2022-02-14 15:00 |  |  |  | -22.2 | -22.2 | -23.5 | 68 | 69 | 68 | -26.5 | -26.5 | -27.7 | 833 | 833.6 | 833 | 10.5 | 201 | 12.5 | 1100
2022-02-14 16:00
2022-02-14 17:00 |  |  |  | -21.5 | -21.5 | -22 | 68 | 68 | 68 | -25.8 | -25.8 | -26.3 | 832 | 832.6 | 832 | 10 | 195 | 12 | 1240
2022-02-14 18:00 |  |  |  | -21.4 | -21.4 | -21.6 | 70 | 70 | 68 | -25.4 | -25.4 | -25.8 | 831.8 | 832 | 831.6 | 11 | 192 | 13 | 1260
2022-02-14 19:00 |  |  |  | -21.1 | -21 | -21.4 | 70 | 70 | 70 | -25.1 | -25.1 | -25.4 | 831.6 | 831.8 | 831.6 | 11 | 191 | 13 | 1240
2022-02-14 20:00 |  |  |  | -20.8 | -20.7 | -21.1 | 70 | 70 | 70 | -24.8 | -24.8 | -25.1 | 831.4 | 831.8 | 831.4 | 10.5 | 195 | 12 | 1200
2022-02-14 21:00 |  |  |  | -20.7 | -20.6 | -20.8 | 69 | 70 | 69 | -24.9 | -24.8 | -25 | 831 | 831.4 | 831 | 11 | 192 | 12.5 | 1140
2022-02-14 22:00 |  |  |  | -20.6 | -20.5 | -20.8 | 68 | 69 | 68 | -25 | -24.9 | -25 | 830.8 | 831.2 | 830.8 | 11 | 194 | 13 | 1040
2022-02-14 23:00 |  |  |  | -21 | -20.6 | -21 | 67 | 68 | 66 | -25.5 | -25 | -25.6 | 830.4 | 831 | 830.4 | 9 | 205 | 12 | 920
2022-02-15 |  |  |  | -21.3 | -21 | -21.4 | 67 | 67 | 67 | -25.8 | -25.5 | -25.8 | 830 | 830.4 | 829.8 | 10 | 203 | 11.5 | 820
2022-02-15 01:00 |  |  |  | -21.5 | -21.3 | -21.5 | 65 | 67 | 65 | -26.3 | -25.7 | -26.3 | 829.8 | 830 | 829.6 | 8.5 | 211 | 11.5 | 700
2022-02-15 02:00 |  |  |  | -22.3 | -21.5 | -22.4 | 65 | 66 | 65 | -27.1 | -26.3 | -27.1 | 829.2 | 829.8 | 829.2 | 9 | 212 | 10.5 | 600
2022-02-15 03:00 |  |  |  | -22.4 | -22.2 | -22.5 | 66 | 66 | 65 | -27 | -26.9 | -27.2 | 828.6 | 829.2 | 828.6 | 9 | 202 | 10 | 520
2022-02-15 04:00 |  |  |  | -22.7 | -22.4 | -22.8 | 68 | 68 | 66 | -27 | -26.8 | -27.3 | 828 | 828.6 | 828 | 9 | 211 | 10.5 | 460
2022-02-15 05:00 |  |  |  | -22.5 | -22.3 | -22.8 | 69 | 69 | 67 | -26.6 | -26.4 | -27.2 | 827.8 | 828 | 827.6 | 9 | 206 | 11 | 420
2022-02-15 06:00 |  |  |  | -22.5 | -22.3 | -22.6 | 69 | 70 | 69 | -26.6 | -26.3 | -26.8 | 827.4 | 827.6 | 827.4 | 10 | 209 | 11 | 400
2022-02-15 07:00 |  |  |  | -22.6 | -22.3 | -22.7 | 69 | 70 | 69 | -26.7 | -26.3 | -26.8 | 827.4 | 827.6 | 827.2 | 8.5 | 207 | 11 | 400
2022-02-15 08:00 |  |  |  | -22.7 | -22.6 | -23 | 71 | 71 | 69 | -26.5 | -26.4 | -27.1 | 827 | 827.4 | 827 | 10 | 206 | 11.5 | 440
2022-02-15 09:00 |  |  |  | -22.5 | -22.4 | -22.7 | 71 | 71 | 70 | -26.3 | -26.2 | -26.7 | 826.6 | 827 | 826.6 | 10 | 202 | 11.5 | 480
2022-02-15 10:00 |  |  |  | -22.3 | -22.1 | -22.6 | 72 | 73 | 70 | -26 | -25.8 | -26.5 | 826.4 | 826.6 | 826.2 | 11 | 200 | 12.5 | 460
2022-02-15 11:00 |  |  |  | -20.8 | -20.7 | -22.1 | 72 | 73 | 72 | -24.5 | -24.2 | -25.7 | 826.2 | 826.4 | 826.2 | 11 | 197 | 13 | 660
2022-02-15 12:00 |  |  |  | -21.2 | -20.6 | -21.5 | 73 | 74 | 73 | -24.8 | -24.2 | -25.1 | 826.2 | 826.4 | 826 | 11.5 | 193 | 13 | 540
2022-02-15 13:00 |  |  |  | -21.6 | -21.1 | -21.7 | 73 | 74 | 73 | -25.1 | -24.5 | -25.3 | 826 | 826.2 | 825.8 | 11.5 | 206 | 13.5 | 620
2022-02-15 14:00
2022-02-15 15:00 |  |  |  | -21.8 | -21.6 | -22.3 | 72 | 72 | 71 | -25.5 | -25.4 | -26.1 | 825.6 | 825.6 | 825.4 | 12 | 206 | 14 | 1020
2022-02-15 16:00 |  |  |  | -22.1 | -21.6 | -22.3 | 71 | 72 | 70 | -25.9 | -25.3 | -26.1 | 825.8 | 825.8 | 825.4 | 10.5 | 222 | 14 | 1060
2022-02-15 17:00 |  |  |  | -22 | -21.8 | -22.2 | 70 | 71 | 70 | -26 | -25.8 | -26.2 | 825.8 | 825.8 | 825.4 | 10.5 | 205 | 13 | 1180
2022-02-15 18:00
2022-02-15 19:00 |  |  |  | -21.6 | -21.6 | -21.8 | 72 | 72 | 71 | -25.3 | -25.2 | -25.6 | 825.6 | 826 | 825.4 | 12 | 190 | 14 | 980
2022-02-15 20:00 |  |  |  | -21.4 | -21.4 | -21.6 | 72 | 73 | 72 | -25.1 | -25 | -25.3 | 825.6 | 825.6 | 825.2 | 12.5 | 199 | 15 | 820
2022-02-15 21:00
2022-02-15 22:00 |  |  |  | -21.1 | -21 | -21.2 | 72 | 73 | 72 | -24.8 | -24.6 | -24.9 | 826 | 826.2 | 825.8 | 12 | 209 | 14 | 680
2022-02-15 23:00 |  |  |  | -21 | -21 | -21.3 | 71 | 72 | 71 | -24.9 | -24.7 | -25.1 | 826.4 | 826.4 | 825.8 | 12 | 204 | 14.5 | 660
2022-02-16 |  |  |  | -21.5 | -20.7 | -21.7 | 71 | 72 | 69 | -25.4 | -24.7 | -25.7 | 826.8 | 826.8 | 826.2 | 10 | 209 | 14 | 640
2022-02-16 01:00 |  |  |  | -21.1 | -21.1 | -21.3 | 72 | 72 | 71 | -24.8 | -24.8 | -25.1 | 826.8 | 827 | 826.6 | 10.5 | 198 | 12.5 | 400
2022-02-16 02:00
2022-02-16 03:00 |  |  |  | -21.7 | -21.6 | -21.7 | 72 | 72 | 72 | -25.4 | -25.3 | -25.4 | 827 | 827 | 826.6 | 11 | 194 | 13.5 | 260
2022-02-16 04:00 |  |  |  | -22.4 | -21.6 | -22.6 | 71 | 72 | 71 | -26.2 | -25.4 | -26.4 | 827.4 | 827.4 | 827 | 10.5 | 190 | 12.5 | 180
2022-02-16 05:00 |  |  |  | -23 | -22.5 | -23.1 | 70 | 72 | 69 | -27 | -26.2 | -27.1 | 827.6 | 827.8 | 827.2 | 10.5 | 194 | 12 | 300
2022-02-16 06:00 |  |  |  | -22.9 | -22.8 | -23.7 | 71 | 72 | 69 | -26.7 | -26.5 | -27.6 | 828.2 | 828.2 | 827.6 | 10.5 | 191 | 12 | 160
2022-02-16 07:00 |  |  |  | -22.3 | -22.2 | -22.9 | 71 | 72 | 71 | -26.1 | -26.1 | -26.7 | 828.8 | 828.8 | 828 | 9.5 | 209 | 12 | 180
2022-02-16 08:00 |  |  |  | -22 | -21.9 | -22.4 | 69 | 71 | 68 | -26.2 | -26 | -26.5 | 829.2 | 829.2 | 828.8 | 10 | 202 | 11.5 | 600
2022-02-16 09:00 |  |  |  | -23.1 | -22.1 | -23.2 | 69 | 69 | 68 | -27.2 | -26.3 | -27.3 | 829.6 | 829.6 | 829.2 | 9.5 | 200 | 11.5 | 320
2022-02-16 10:00 |  |  |  | -23.1 | -23 | -23.2 | 69 | 69 | 69 | -27.2 | -27.1 | -27.3 | 830 | 830.2 | 829.6 | 9 | 201 | 11 | 320
2022-02-16 11:00 |  |  |  | -23.7 | -23 | -23.8 | 68 | 70 | 68 | -27.9 | -27 | -28 | 830.4 | 830.4 | 830 | 9 | 204 | 10.5 | 360
2022-02-16 12:00 |  |  |  | -25 | -23.8 | -25.1 | 67 | 68 | 67 | -29.4 | -28 | -29.4 | 830.8 | 830.8 | 830.4 | 8.5 | 203 | 10.5 | 260
2022-02-16 13:00 |  |  |  | -24.2 | -24.1 | -25 | 67 | 68 | 67 | -28.6 | -28.5 | -29.2 | 831.4 | 831.4 | 830.8 | 9 | 204 | 10 | 500
2022-02-16 14:00 |  |  |  | -23.9 | -23.6 | -24.2 | 67 | 67 | 67 | -28.3 | -28 | -28.6 | 831.6 | 831.6 | 831.2 | 9 | 200 | 10.5 | 680
2022-02-16 15:00 |  |  |  | -23.9 | -23.9 | -24.5 | 69 | 69 | 67 | -28 | -28 | -28.9 | 832 | 832.2 | 831.6 | 7.5 | 206 | 10 | 860
2022-02-16 16:00
2022-02-16 17:00 |  |  |  | -21.4 | -21.3 | -21.8 | 73 | 73 | 72 | -25 | -24.8 | -25.3 | 833 | 833.2 | 832.4 | 8 | 188 | 9.5 | 820
2022-02-16 18:00 |  |  |  | -21.4 | -21.2 | -21.5 | 71 | 73 | 71 | -25.3 | -24.8 | -25.4 | 833.6 | 833.8 | 833 | 7.5 | 196 | 9 | 780
2022-02-16 19:00
2022-02-16 20:00 |  |  |  | -22.1 | -21.8 | -22.2 | 67 | 69 | 67 | -26.6 | -26 | -26.7 | 834.6 | 834.6 | 834 | 7.5 | 194 | 9 | 740
2022-02-16 21:00
2022-02-16 22:00 |  |  |  | -22.7 | -22.6 | -22.8 | 65 | 65 | 64 | -27.5 | -27.4 | -27.6 | 835.4 | 835.6 | 835 | 5.5 | 208 | 7 | 980
2022-02-16 23:00 |  |  |  | -23.4 | -22.6 | -23.5 | 64 | 64 | 64 | -28.3 | -27.5 | -28.4 | 835.6 | 835.8 | 835.4 | 7 | 199 | 7.5 | 880
2022-02-17 |  |  |  | -24.1 | -23.5 | -24.2 | 64 | 64 | 64 | -29 | -28.4 | -29.1 | 835.8 | 836 | 835.6 | 6.5 | 201 | 8 | 760
2022-02-17 01:00 |  |  |  | -24.5 | -24.1 | -24.6 | 63 | 64 | 63 | -29.5 | -29 | -29.6 | 836.2 | 836.2 | 835.8 | 7 | 199 | 7.5 | 660
2022-02-17 02:00
2022-02-17 03:00 |  |  |  | -25.5 | -25.2 | -25.6 | 62 | 63 | 62 | -30.7 | -30.2 | -30.8 | 836.2 | 836.4 | 836.2 | 8 | 191 | 8.5 | 480
2022-02-17 04:00 |  |  |  | -25.8 | -25.6 | -25.9 | 61 | 62 | 61 | -31.1 | -30.7 | -31.2 | 836.6 | 836.6 | 836.4 | 7.5 | 198 | 8.5 | 400
2022-02-17 05:00 |  |  |  | -26.4 | -25.8 | -26.5 | 61 | 61 | 60 | -31.7 | -31.2 | -31.8 | 836.8 | 836.8 | 836.4 | 7.5 | 203 | 8 | 360
2022-02-17 06:00 |  |  |  | -26.8 | -26.4 | -26.9 | 60 | 61 | 60 | -32.2 | -31.7 | -32.3 | 837 | 837 | 836.8 | 7 | 207 | 8 | 360
2022-02-17 07:00 |  |  |  | -27.1 | -26.8 | -27.1 | 59 | 60 | 59 | -32.7 | -32.3 | -32.6 | 837.4 | 837.4 | 837 | 7 | 203 | 8 | 360
2022-02-17 08:00 |  |  |  | -27.3 | -27 | -27.4 | 59 | 59 | 59 | -32.9 | -32.6 | -33 | 837.4 | 837.4 | 837.2 | 6.5 | 200 | 8 | 400
2022-02-17 09:00 |  |  |  | -27.1 | -27.1 | -27.3 | 58 | 59 | 58 | -32.9 | -32.9 | -33.1 | 837.4 | 837.4 | 837.2 | 7 | 200 | 7.5 | 440
2022-02-17 10:00 |  |  |  | -26.8 | -26.7 | -27.2 | 58 | 58 | 57 | -32.6 | -32.6 | -33 | 837.6 | 837.6 | 837.4 | 7.5 | 207 | 8 | 520
2022-02-17 11:00 |  |  |  | -26.4 | -26.4 | -26.8 | 56 | 58 | 56 | -32.6 | -32.4 | -32.7 | 837.6 | 837.6 | 837.4 | 7.5 | 209 | 8.5 | 620
2022-02-17 12:00 |  |  |  | -26.6 | -26.1 | -26.7 | 56 | 57 | 56 | -32.8 | -32.2 | -32.9 | 837.8 | 837.8 | 837.6 | 7.5 | 213 | 9.5 | 720
2022-02-17 13:00 |  |  |  | -27.1 | -26.7 | -27.2 | 56 | 56 | 55 | -33.2 | -32.8 | -33.4 | 837.8 | 838 | 837.8 | 7.5 | 212 | 8.5 | 840
2022-02-17 14:00 |  |  |  | -26.6 | -26.5 | -27.1 | 56 | 56 | 55 | -32.8 | -32.7 | -33.3 | 837.8 | 837.8 | 837.8 | 5.5 | 214 | 9.5 | 940
2022-02-17 15:00 |  |  |  | -25.2 | -25.2 | -26.5 | 57 | 57 | 56 | -31.3 | -31.3 | -32.7 | 837.4 | 837.8 | 837.4 | 8 | 209 | 9.5 | 1020
2022-02-17 16:00 |  |  |  | -24.8 | -24.7 | -25.2 | 56 | 57 | 56 | -31.1 | -30.9 | -31.4 | 837.2 | 837.4 | 837.2 | 8 | 213 | 9.5 | 1100
2022-02-17 17:00
2022-02-17 18:00 |  |  |  | -24.3 | -24.1 | -24.4 | 58 | 58 | 56 | -30.2 | -30.1 | -30.7 | 837 | 837 | 837 | 7 | 219 | 9.5 | 1200
2022-02-17 19:00
2022-02-17 20:00
2022-02-17 21:00 |  |  |  | -24 | -23.7 | -24.1 | 59 | 59 | 57 | -29.8 | -29.7 | -29.9 | 836.4 | 836.6 | 836.2 | 8 | 210 | 9.5 | 1060
2022-02-17 22:00 |  |  |  | -24.1 | -23.8 | -24.2 | 60 | 61 | 59 | -29.7 | -29.4 | -29.8 | 836.2 | 836.4 | 836.2 | 9 | 209 | 10.5 | 960
2022-02-17 23:00 |  |  |  | -24.6 | -23.9 | -24.6 | 60 | 61 | 60 | -30.1 | -29.5 | -30.2 | 835.8 | 836.2 | 835.8 | 9 | 206 | 10 | 860
2022-02-18 |  |  |  | -25.2 | -24.6 | -25.2 | 61 | 61 | 60 | -30.5 | -30.1 | -30.6 | 835.6 | 836 | 835.6 | 9.5 | 203 | 11 | 740
2022-02-18 01:00 |  |  |  | -25.4 | -25.2 | -25.4 | 61 | 61 | 60 | -30.7 | -30.5 | -30.8 | 835.6 | 835.8 | 835.4 | 9.5 | 202 | 11 | 640
2022-02-18 02:00 |  |  |  | -26 | -25.3 | -26.1 | 59 | 61 | 59 | -31.7 | -30.7 | -31.7 | 835.4 | 835.6 | 835.2 | 9 | 202 | 10 | 540
2022-02-18 03:00 |  |  |  | -26.3 | -25.8 | -26.3 | 59 | 60 | 59 | -31.9 | -31.3 | -32 | 835 | 835.4 | 835 | 8.5 | 210 | 10.5 | 460
2022-02-18 04:00 |  |  |  | -26.8 | -26.3 | -26.9 | 59 | 60 | 59 | -32.4 | -31.9 | -32.4 | 834.8 | 835 | 834.6 | 8.5 | 208 | 9.5 | 400
2022-02-18 05:00 |  |  |  | -27.2 | -26.8 | -27.3 | 59 | 60 | 59 | -32.8 | -32.3 | -32.9 | 834.4 | 834.8 | 834.4 | 9 | 212 | 10 | 360
2022-02-18 06:00 |  |  |  | -27.6 | -27.3 | -27.6 | 59 | 59 | 59 | -33.2 | -32.8 | -33.2 | 834.4 | 834.4 | 834.4 | 9 | 212 | 10 | 340
2022-02-18 07:00 |  |  |  | -27.7 | -27.4 | -27.8 | 58 | 59 | 58 | -33.4 | -33 | -33.4 | 834.2 | 834.4 | 834 | 9.5 | 207 | 11 | 340
2022-02-18 08:00 |  |  |  | -27.6 | -27.5 | -27.9 | 58 | 59 | 57 | -33.3 | -33.2 | -33.7 | 834 | 834.2 | 834 | 10 | 205 | 11 | 380
2022-02-18 09:00 |  |  |  | -27.6 | -27.5 | -27.7 | 59 | 59 | 58 | -33.2 | -33.1 | -33.4 | 833.8 | 834 | 833.8 | 9.5 | 205 | 11 | 420
2022-02-18 10:00 |  |  |  | -27.5 | -27.4 | -27.7 | 59 | 59 | 59 | -33.1 | -33 | -33.3 | 833.8 | 834 | 833.6 | 10.5 | 204 | 11 | 500
2022-02-18 11:00 |  |  |  | -27 | -26.9 | -27.5 | 59 | 59 | 59 | -32.6 | -32.5 | -33.1 | 833.6 | 833.8 | 833.4 | 10 | 204 | 11.5 | 600
2022-02-18 12:00 |  |  |  | -26.6 | -26.4 | -26.9 | 59 | 60 | 59 | -32.2 | -31.9 | -32.5 | 833.6 | 833.8 | 833.4 | 10.5 | 202 | 13 | 700
2022-02-18 13:00 |  |  |  | -26.8 | -26.6 | -27.1 | 58 | 60 | 58 | -32.6 | -32.2 | -32.7 | 833.6 | 833.6 | 833.4 | 10.5 | 203 | 12 | 820
2022-02-18 14:00 |  |  |  | -26.9 | -26.7 | -27 | 60 | 61 | 58 | -32.3 | -32.2 | -32.6 | 833 | 833.6 | 833 | 11 | 207 | 13 | 920
2022-02-18 15:00 |  |  |  | -25.9 | -25.8 | -26.7 | 60 | 61 | 60 | -31.4 | -31.3 | -32.2 | 832.8 | 833.2 | 832.8 | 11 | 208 | 12.5 | 1020
2022-02-18 16:00 |  |  |  | -25.9 | -25.8 | -26 | 61 | 61 | 60 | -31.2 | -31.2 | -31.4 | 832.8 | 833 | 832.6 | 10.5 | 206 | 13 | 1120
2022-02-18 17:00
2022-02-18 18:00 |  |  |  | -25.9 | -25.9 | -26 | 61 | 62 | 61 | -31.2 | -31.1 | -31.3 | 832.6 | 832.6 | 832.4 | 11.5 | 203 | 14 | 1180
2022-02-18 19:00 |  |  |  | -25.9 | -25.8 | -26 | 60 | 61 | 60 | -31.4 | -31.2 | -31.4 | 832.6 | 832.8 | 832.6 | 11 | 201 | 12.5 | 1160
2022-02-18 20:00 |  |  |  | -25.8 | -25.8 | -25.9 | 60 | 61 | 60 | -31.3 | -31.2 | -31.3 | 832.4 | 832.6 | 832.4 | 10.5 | 204 | 12.5 | 1100
2022-02-18 21:00 |  |  |  | -25.9 | -25.8 | -26 | 60 | 61 | 60 | -31.4 | -31.2 | -31.4 | 832.8 | 832.8 | 832.4 | 11 | 204 | 12 | 1040
2022-02-18 22:00 |  |  |  | -25.7 | -25.6 | -25.9 | 59 | 60 | 59 | -31.4 | -31.2 | -31.5 | 833 | 833 | 832.6 | 10.5 | 209 | 12 | 920
2022-02-18 23:00 |  |  |  | -26.1 | -25.4 | -26.2 | 60 | 60 | 59 | -31.6 | -31.2 | -31.7 | 833 | 833.2 | 832.8 | 9 | 205 | 12 | 840
2022-02-19 |  |  |  | -26.5 | -26.1 | -26.6 | 59 | 60 | 59 | -32.1 | -31.6 | -32.3 | 833 | 833 | 833 | 9.5 | 205 | 11 | 720
2022-02-19 01:00 |  |  |  | -27 | -26.6 | -27 | 59 | 59 | 58 | -32.6 | -32.2 | -32.7 | 833.2 | 833.2 | 833 | 9.5 | 201 | 11 | 620
2022-02-19 02:00 |  |  |  | -27.8 | -27 | -27.9 | 58 | 59 | 58 | -33.5 | -32.6 | -33.6 | 833 | 833.2 | 833 | 10 | 209 | 11 | 520
2022-02-19 03:00
2022-02-19 04:00 |  |  |  | -28.4 | -28 | -28.5 | 58 | 59 | 58 | -34.1 | -33.7 | -34.2 | 833.2 | 833.2 | 833 | 10 | 212 | 11 | 380
2022-02-19 05:00 |  |  |  | -28.9 | -28.4 | -28.9 | 57 | 58 | 57 | -34.8 | -34.1 | -34.8 | 833.2 | 833.2 | 833 | 9.5 | 210 | 11 | 340
2022-02-19 06:00 |  |  |  | -29.1 | -28.8 | -29.2 | 56 | 57 | 56 | -35.1 | -34.8 | -35.3 | 833.4 | 833.4 | 833.2 | 9 | 206 | 10 | 320
2022-02-19 07:00 |  |  |  | -29.7 | -29.1 | -29.7 | 56 | 56 | 55 | -35.7 | -35.1 | -35.8 | 833.6 | 833.6 | 833.2 | 8 | 211 | 10 | 300
2022-02-19 08:00 |  |  |  | -29.6 | -29.5 | -29.7 | 55 | 56 | 55 | -35.8 | -35.6 | -35.9 | 833.4 | 833.6 | 833.2 | 8.5 | 212 | 9.5 | 360
2022-02-19 09:00 |  |  |  | -29.4 | -29.4 | -29.6 | 55 | 56 | 55 | -35.6 | -35.4 | -35.8 | 833.4 | 833.6 | 833.2 | 10 | 212 | 11.5 | 400
2022-02-19 10:00 |  |  |  | -29.5 | -29.4 | -29.6 | 56 | 57 | 55 | -35.5 | -35.4 | -35.6 | 833.6 | 833.6 | 833.4 | 9.5 | 207 | 11.5 | 480
2022-02-19 11:00 |  |  |  | -29.3 | -29.2 | -29.5 | 57 | 57 | 56 | -35.1 | -35 | -35.5 | 833.6 | 833.6 | 833.4 | 10.5 | 213 | 12 | 580
2022-02-19 12:00 |  |  |  | -29.7 | -29.1 | -29.8 | 58 | 58 | 57 | -35.3 | -34.8 | -35.4 | 833.6 | 833.6 | 833.4 | 10.5 | 203 | 12.5 | 680
2022-02-19 13:00 |  |  |  | -30.7 | -29.7 | -30.8 | 58 | 58 | 57 | -36.3 | -35.3 | -36.4 | 833.8 | 834 | 833.6 | 9 | 198 | 12 | 780
2022-02-19 14:00 |  |  |  | -30.6 | -30.5 | -30.8 | 58 | 59 | 57 | -36.2 | -36 | -36.5 | 833.4 | 833.8 | 833.4 | 10 | 198 | 11.5 | 900
2022-02-19 15:00 |  |  |  | -29.2 | -29.1 | -30.5 | 58 | 59 | 58 | -34.9 | -34.8 | -36 | 833.2 | 833.4 | 833.2 | 9 | 209 | 11.5 | 1000
2022-02-19 16:00 |  |  |  | -28.9 | -28.8 | -29.2 | 58 | 58 | 57 | -34.6 | -34.6 | -34.8 | 833.2 | 833.4 | 833 | 9.5 | 206 | 10.5 | 1060
2022-02-19 17:00
2022-02-19 18:00 |  |  |  | -28.7 | -28.7 | -28.8 | 57 | 59 | 57 | -34.6 | -34.3 | -34.6 | 833 | 833 | 832.8 | 9.5 | 204 | 11 | 1140
2022-02-19 19:00 |  |  |  | -28.7 | -28.6 | -28.7 | 56 | 58 | 56 | -34.7 | -34.4 | -34.7 | 832.8 | 833 | 832.8 | 9.5 | 205 | 11.5 | 1120
2022-02-19 20:00 |  |  |  | -28.6 | -28.6 | -28.7 | 57 | 57 | 56 | -34.5 | -34.4 | -34.7 | 833 | 833 | 832.8 | 9 | 211 | 11 | 1080
2022-02-19 21:00 |  |  |  | -28.6 | -28.6 | -28.7 | 58 | 58 | 57 | -34.3 | -34.3 | -34.5 | 833 | 833.2 | 833 | 9.5 | 209 | 10.5 | 1000
2022-02-19 22:00 |  |  |  | -28.7 | -28.4 | -28.8 | 58 | 59 | 57 | -34.4 | -34.2 | -34.4 | 833 | 833 | 832.8 | 9.5 | 201 | 11 | 920
2022-02-19 23:00 |  |  |  | -29.1 | -28.6 | -29.1 | 58 | 59 | 58 | -34.8 | -34.2 | -34.8 | 832.8 | 833 | 832.6 | 9 | 209 | 11 | 820
2022-02-20 |  |  |  | -29.6 | -29.1 | -29.6 | 58 | 58 | 57 | -35.2 | -34.8 | -35.4 | 832.6 | 832.8 | 832.6 | 8.5 | 204 | 10 | 700
2022-02-20 01:00 |  |  |  | -29.8 | -29.5 | -29.8 | 57 | 58 | 57 | -35.6 | -35.3 | -35.6 | 832.4 | 832.6 | 832.4 | 8.5 | 208 | 10 | 600
2022-02-20 02:00 |  |  |  | -30.8 | -29.8 | -30.9 | 58 | 58 | 57 | -36.4 | -35.6 | -36.6 | 832.4 | 832.6 | 832.2 | 8 | 209 | 9.5 | 500
2022-02-20 03:00 |  |  |  | -31.1 | -30.5 | -31.2 | 57 | 58 | 57 | -36.8 | -36.2 | -36.9 | 832 | 832.4 | 832 | 7.5 | 214 | 9 | 420
2022-02-20 04:00 |  |  |  | -31.4 | -31.2 | -31.5 | 57 | 58 | 57 | -37.1 | -36.9 | -37.2 | 832 | 832.2 | 831.8 | 8 | 212 | 9 | 360
2022-02-20 05:00
2022-02-20 06:00 |  |  |  | -31.8 | -31.6 | -31.9 | 57 | 57 | 57 | -37.5 | -37.2 | -37.6 | 831.8 | 832 | 831.8 | 8 | 208 | 9 | 300
2022-02-20 07:00 |  |  |  | -31.9 | -31.7 | -31.9 | 57 | 57 | 57 | -37.6 | -37.4 | -37.7 | 832 | 832 | 831.8 | 9 | 211 | 9.5 | 320
2022-02-20 08:00 |  |  |  | -32 | -31.9 | -32.2 | 57 | 57 | 56 | -37.7 | -37.6 | -38 | 831.8 | 832 | 831.8 | 9 | 208 | 10.5 | 340
2022-02-20 09:00 |  |  |  | -32.1 | -32 | -32.2 | 57 | 57 | 56 | -37.8 | -37.7 | -38 | 831.8 | 832 | 831.8 | 9 | 207 | 10.5 | 400
2022-02-20 10:00 |  |  |  | -31.9 | -31.9 | -32.1 | 57 | 57 | 57 | -37.6 | -37.5 | -37.8 | 832 | 832.2 | 831.8 | 9.5 | 209 | 10.5 | 460
2022-02-20 11:00 |  |  |  | -31.7 | -31.7 | -32 | 56 | 57 | 56 | -37.6 | -37.5 | -37.7 | 832 | 832.2 | 832 | 8.5 | 210 | 10 | 560
2022-02-20 12:00 |  |  |  | -32 | -31.5 | -32.2 | 57 | 57 | 56 | -37.7 | -37.3 | -37.9 | 832 | 832.2 | 832 | 9.5 | 209 | 10.5 | 660
2022-02-20 13:00 |  |  |  | -32.4 | -32 | -32.5 | 58 | 58 | 57 | -37.9 | -37.6 | -38.1 | 832.2 | 832.4 | 832 | 9.5 | 207 | 10.5 | 760
2022-02-20 14:00 |  |  |  | -32.1 | -32 | -32.5 | 59 | 59 | 58 | -37.4 | -37.4 | -38 | 831.8 | 832.2 | 831.8 | 9.5 | 207 | 11.5 | 880
2022-02-20 15:00 |  |  |  | -30.7 | -30.6 | -32 | 59 | 60 | 59 | -36.1 | -36 | -37.4 | 831.4 | 832 | 831.4 | 11 | 204 | 12 | 980
2022-02-20 16:00 |  |  |  | -30.2 | -30.2 | -30.7 | 60 | 60 | 59 | -35.5 | -35.5 | -36 | 831.4 | 831.4 | 831 | 11 | 204 | 12.5 | 1040
2022-02-20 17:00 |  |  |  | -30 | -29.8 | -30.2 | 60 | 60 | 59 | -35.3 | -35.2 | -35.6 | 831.2 | 831.4 | 831 | 11 | 201 | 12.5 | 1100
2022-02-20 18:00 |  |  |  | -30 | -29.9 | -30.1 | 63 | 63 | 60 | -34.8 | -34.8 | -35.4 | 831.4 | 831.4 | 831.2 | 11 | 198 | 12.5 | 1120
2022-02-20 19:00 |  |  |  | -29.9 | -29.9 | -30.1 | 63 | 63 | 62 | -34.7 | -34.6 | -35 | 831.6 | 831.8 | 831.4 | 11 | 202 | 12.5 | 1060
2022-02-20 20:00 |  |  |  | -29.8 | -29.7 | -30 | 64 | 64 | 63 | -34.4 | -34.4 | -34.7 | 831.4 | 831.6 | 831.4 | 11.5 | 202 | 13 | 980
2022-02-20 21:00 |  |  |  | -29.5 | -29.5 | -29.9 | 59 | 64 | 59 | -35 | -34.4 | -35 | 831.6 | 831.8 | 831.4 | 10.5 | 202 | 13 | 980
2022-02-20 22:00 |  |  |  | -29.2 | -29 | -29.5 | 59 | 59 | 58 | -34.7 | -34.5 | -35 | 831.4 | 831.8 | 831.2 | 11 | 200 | 12.5 | 900
2022-02-20 23:00 |  |  |  | -29.2 | -28.9 | -29.3 | 59 | 59 | 59 | -34.7 | -34.4 | -34.8 | 831.2 | 831.4 | 831 | 11 | 202 | 12.5 | 740
2022-02-21 |  |  |  | -29.4 | -29.2 | -29.4 | 59 | 59 | 58 | -34.9 | -34.8 | -34.9 | 831 | 831.4 | 830.8 | 11.5 | 198 | 12.5 | 680
2022-02-21 01:00
2022-02-21 02:00 |  |  |  | -30.4 | -29.6 | -30.5 | 59 | 59 | 58 | -35.8 | -35.1 | -36 | 830.8 | 831 | 830.6 | 10 | 206 | 11.5 | 460
2022-02-21 03:00 |  |  |  | -30.4 | -30.2 | -30.4 | 59 | 59 | 58 | -35.8 | -35.6 | -35.9 | 830.6 | 830.8 | 830.4 | 10.5 | 206 | 11.5 | 400
2022-02-21 04:00
2022-02-21 05:00 |  |  |  | -30.8 | -30.4 | -30.9 | 60 | 60 | 60 | -36 | -35.7 | -36.2 | 830.2 | 830.2 | 830 | 11 | 210 | 13 | 300
2022-02-21 06:00
2022-02-21 07:00 |  |  |  | -31.2 | -30.7 | -31.2 | 61 | 61 | 60 | -36.3 | -35.8 | -36.4 | 830 | 830 | 829.8 | 12 | 194 | 14.5 | 280
2022-02-21 08:00 |  |  |  | -31.1 | -31 | -31.3 | 60 | 61 | 60 | -36.3 | -36.3 | -36.6 | 830.2 | 830.2 | 829.8 | 11.5 | 207 | 13 | 320
2022-02-21 09:00 |  |  |  | -30.7 | -30.6 | -31.2 | 61 | 61 | 60 | -35.8 | -35.7 | -36.4 | 830.2 | 830.2 | 830 | 11.5 | 206 | 14 | 360
2022-02-21 10:00 |  |  |  | -30.5 | -30.4 | -30.8 | 61 | 61 | 61 | -35.6 | -35.4 | -35.9 | 830.2 | 830.4 | 830 | 12 | 205 | 13.5 | 440
2022-02-21 11:00 |  |  |  | -30 | -29.9 | -30.4 | 61 | 62 | 61 | -35.1 | -35 | -35.5 | 830.2 | 830.4 | 830 | 11.5 | 207 | 13 | 520
2022-02-21 12:00 |  |  |  | -30.3 | -29.6 | -30.4 | 62 | 62 | 61 | -35.2 | -34.6 | -35.3 | 830.6 | 830.6 | 830.2 | 10.5 | 210 | 13 | 640
2022-02-21 13:00
2022-02-21 14:00 |  |  |  | -30.1 | -30 | -30.7 | 62 | 63 | 62 | -35 | -34.8 | -35.5 | 830.8 | 830.8 | 830.4 | 12 | 205 | 14 | 860
2022-02-21 15:00 |  |  |  | -28.6 | -28.6 | -30 | 63 | 63 | 62 | -33.4 | -33.5 | -34.8 | 830.6 | 830.8 | 830.4 | 13 | 200 | 15 | 1000
2022-02-21 16:00 |  |  |  | -28.3 | -28.2 | -28.6 | 62 | 63 | 62 | -33.3 | -33.2 | -33.6 | 830.6 | 830.6 | 830.4 | 13 | 197 | 14.5 | 1020
2022-02-21 17:00
2022-02-21 18:00 |  |  |  | -27.2 | -27.2 | -27.6 | 59 | 60 | 59 | -32.8 | -32.7 | -33 | 831 | 831.2 | 830.6 | 10 | 203 | 12.5 | 1080
2022-02-21 19:00 |  |  |  | -27 | -27 | -27.2 | 61 | 61 | 59 | -32.3 | -32.3 | -32.8 | 830.8 | 831.2 | 830.6 | 11.5 | 202 | 13 | 1060
2022-02-21 20:00 |  |  |  | -26.8 | -26.8 | -27 | 60 | 61 | 60 | -32.2 | -32.2 | -32.4 | 831 | 831 | 830.6 | 11 | 203 | 13 | 1040
2022-02-21 21:00 |  |  |  | -27.3 | -26.7 | -27.4 | 60 | 60 | 59 | -32.7 | -32.3 | -32.8 | 830.8 | 831 | 830.8 | 10.5 | 202 | 12 | 720
2022-02-21 22:00 |  |  |  | -26.7 | -26.6 | -27.3 | 59 | 60 | 59 | -32.3 | -32.3 | -32.8 | 830.8 | 831 | 830.4 | 10 | 199 | 12 | 640
2022-02-21 23:00
2022-02-22 |  |  |  | -26.8 | -26.7 | -27 | 59 | 59 | 58 | -32.4 | -32.4 | -32.6 | 830.2 | 830.6 | 830.2 | 11.5 | 204 | 13.5 | 740
2022-02-22 01:00 |  |  |  | -26.8 | -26.5 | -26.9 | 58 | 59 | 58 | -32.6 | -32.3 | -32.7 | 830.2 | 830.4 | 830 | 11 | 202 | 13.5 | 600
2022-02-22 02:00 |  |  |  | -27.9 | -26.8 | -27.9 | 59 | 60 | 58 | -33.5 | -32.5 | -33.4 | 829.8 | 830.2 | 829.6 | 11.5 | 209 | 13.5 | 420
2022-02-22 03:00 |  |  |  | -28.2 | -27.8 | -28.3 | 61 | 61 | 60 | -33.4 | -33.1 | -33.6 | 829.4 | 829.8 | 829.2 | 12 | 205 | 13.5 | 180
2022-02-22 04:00 |  |  |  | -28.4 | -28.3 | -28.5 | 60 | 61 | 59 | -33.8 | -33.5 | -34 | 829.4 | 829.4 | 829.2 | 11.5 | 208 | 13 | 340
2022-02-22 05:00 |  |  |  | -28.8 | -28.4 | -28.9 | 59 | 60 | 59 | -34.3 | -33.8 | -34.3 | 829.2 | 829.4 | 829 | 12 | 205 | 13.5 | 300
2022-02-22 06:00 |  |  |  | -29.3 | -28.8 | -29.3 | 59 | 60 | 59 | -34.8 | -34.2 | -34.8 | 829.4 | 829.6 | 829 | 11 | 204 | 13.5 | 260
2022-02-22 07:00 |  |  |  | -29.7 | -29.2 | -29.7 | 60 | 60 | 59 | -35 | -34.7 | -35.1 | 829.4 | 829.6 | 829.2 | 12 | 201 | 13.5 | 260
2022-02-22 08:00 |  |  |  | -30.2 | -29.7 | -30.3 | 61 | 61 | 60 | -35.3 | -35 | -35.4 | 829.4 | 829.8 | 829.2 | 12 | 206 | 14 | 120
2022-02-22 09:00 |  |  |  | -30.2 | -30.1 | -30.3 | 60 | 61 | 60 | -35.5 | -35.2 | -35.4 | 829.8 | 829.8 | 829.4 | 11.5 | 203 | 14 | 260
2022-02-22 10:00 |  |  |  | -30.7 | -30.1 | -30.8 | 60 | 60 | 59 | -35.9 | -35.4 | -36 | 830 | 830 | 829.6 | 12.5 | 202 | 13.5 | 300
2022-02-22 11:00
2022-02-22 12:00 |  |  |  | -30.9 | -30 | -31 | 61 | 61 | 60 | -36 | -35.3 | -36.1 | 830.8 | 830.8 | 830.4 | 11.5 | 195 | 13 | 400
2022-02-22 13:00 |  |  |  | -31.4 | -30.9 | -31.5 | 61 | 61 | 60 | -36.4 | -36 | -36.6 | 831 | 831.2 | 830.8 | 11.5 | 194 | 13 | 420
2022-02-22 14:00 |  |  |  | -30.8 | -30.7 | -31.3 | 61 | 61 | 61 | -35.9 | -35.8 | -36.4 | 831.4 | 831.4 | 831 | 10.5 | 199 | 12.5 | 480
2022-02-22 15:00 |  |  |  | -29.7 | -29.6 | -30.8 | 62 | 62 | 61 | -34.7 | -34.6 | -35.9 | 831.6 | 831.6 | 831 | 10 | 195 | 12.5 | 800
2022-02-22 16:00 |  |  |  | -29.5 | -29.2 | -29.6 | 62 | 62 | 62 | -34.5 | -34.2 | -34.6 | 832 | 832 | 831.4 | 10 | 197 | 12 | 980
2022-02-22 17:00 |  |  |  | -29.7 | -29.5 | -29.8 | 62 | 62 | 62 | -34.7 | -34.5 | -34.8 | 832 | 832.2 | 831.8 | 10.5 | 197 | 12.5 | 780
2022-02-22 18:00 |  |  |  | -29.6 | -29.5 | -29.7 | 62 | 62 | 62 | -34.6 | -34.5 | -34.6 | 832.6 | 832.6 | 832.2 | 10 | 196 | 11.5 | 860
2022-02-22 19:00
2022-02-22 20:00 |  |  |  | -29.4 | -29.3 | -29.5 | 61 | 62 | 61 | -34.5 | -34.3 | -34.6 | 833.6 | 833.6 | 833 | 10 | 193 | 11.5 | 960
2022-02-22 21:00 |  |  |  | -29.3 | -29.2 | -29.4 | 62 | 62 | 61 | -34.3 | -34.2 | -34.6 | 833.4 | 833.6 | 833.4 | 10 | 191 | 11.5 | 880
2022-02-22 22:00 |  |  |  | -28.9 | -28.6 | -29.4 | 62 | 63 | 62 | -33.9 | -33.6 | -34.4 | 833.8 | 834 | 833.4 | 9.5 | 186 | 11 | 880
2022-02-22 23:00 |  |  |  | -28.5 | -28.5 | -28.6 | 63 | 63 | 62 | -33.4 | -33.3 | -33.6 | 833.8 | 834 | 833.6 | 10.5 | 186 | 12 | 900
2022-02-23 |  |  |  | -28.4 | -28.3 | -28.5 | 64 | 64 | 63 | -33.1 | -33 | -33.3 | 834 | 834.2 | 833.8 | 9.5 | 188 | 11 | 660
2022-02-23 01:00 |  |  |  | -28.5 | -28.3 | -28.6 | 64 | 64 | 63 | -33.2 | -33.1 | -33.4 | 834 | 834 | 833.6 | 10 | 191 | 12 | 520
2022-02-23 02:00 |  |  |  | -29 | -28.4 | -29.1 | 63 | 64 | 63 | -33.8 | -33.2 | -33.9 | 834 | 834 | 833.8 | 9 | 195 | 11 | 400
2022-02-23 03:00 |  |  |  | -28.9 | -28.7 | -29 | 64 | 64 | 63 | -33.6 | -33.4 | -33.8 | 834 | 834 | 833.8 | 9.5 | 200 | 11 | 340
2022-02-23 04:00 |  |  |  | -29 | -28.8 | -29.1 | 64 | 64 | 63 | -33.7 | -33.4 | -33.7 | 833.8 | 834 | 833.6 | 10 | 202 | 11 | 200
2022-02-23 05:00 |  |  |  | -29.2 | -28.9 | -29.4 | 63 | 64 | 63 | -34 | -33.5 | -34.1 | 833.6 | 833.8 | 833.6 | 10 | 200 | 11 | 160
2022-02-23 06:00 |  |  |  | -29.4 | -29 | -29.5 | 65 | 65 | 63 | -33.9 | -33.7 | -34.1 | 833.8 | 833.8 | 833.6 | 10.5 | 196 | 11.5 | 120
2022-02-23 07:00 |  |  |  | -29 | -28.9 | -29.9 | 66 | 66 | 64 | -33.4 | -33.2 | -34.4 | 834.2 | 834.4 | 833.8 | 10 | 188 | 11.5 | 100
2022-02-23 08:00 |  |  |  | -29.1 | -28.7 | -29.1 | 64 | 66 | 64 | -33.8 | -33.1 | -33.8 | 834.4 | 834.4 | 834.2 | 12 | 191 | 13.5 | 100
2022-02-23 09:00 |  |  |  | -30.5 | -29.1 | -30.6 | 61 | 64 | 60 | -35.6 | -33.8 | -35.8 | 834.6 | 834.6 | 834.4 | 10 | 191 | 13 | 160
2022-02-23 10:00 |  |  |  | -31.4 | -30.6 | -31.5 | 60 | 60 | 59 | -36.6 | -35.8 | -36.7 | 834.4 | 834.6 | 834.2 | 10 | 194 | 11 | 140
2022-02-23 11:00
2022-02-23 12:00 |  |  |  | -29.6 | -29.6 | -30.4 | 63 | 63 | 62 | -34.4 | -34.3 | -35.3 | 834.6 | 834.8 | 834.4 | 10.5 | 201 | 12 | 320
2022-02-23 13:00 |  |  |  | -28.7 | -28.7 | -29.6 | 65 | 65 | 63 | -33.2 | -33.2 | -34.3 | 834.6 | 834.8 | 834.4 | 10.5 | 194 | 11.5 | 400
2022-02-23 14:00
2022-02-23 15:00 |  |  |  | -27.3 | -27.3 | -27.8 | 66 | 66 | 65 | -31.7 | -31.7 | -32.3 | 834.6 | 834.6 | 834.4 | 9 | 186 | 11.5 | 560
2022-02-23 16:00 |  |  |  | -26.2 | -26 | -27.3 | 67 | 68 | 66 | -30.5 | -30.3 | -31.7 | 834.6 | 834.8 | 834.4 | 7 | 191 | 10 | 620
2022-02-23 17:00 |  |  |  | -25.7 | -25.6 | -26.1 | 67 | 68 | 67 | -30 | -29.9 | -30.3 | 834.8 | 834.8 | 834.4 | 7.5 | 194 | 8.5 | 700
2022-02-23 18:00 |  |  |  | -25 | -25 | -25.6 | 68 | 68 | 67 | -29.2 | -29.1 | -29.9 | 834.8 | 834.8 | 834.6 | 8.5 | 186 | 9.5 | 720
2022-02-23 19:00 |  |  |  | -24.5 | -24.5 | -25 | 68 | 68 | 68 | -28.7 | -28.7 | -29.2 | 835.2 | 835.2 | 834.8 | 7 | 184 | 9.5 | 600
2022-02-23 20:00 |  |  |  | -24.1 | -24 | -24.5 | 69 | 69 | 68 | -28.2 | -28.1 | -28.7 | 835.2 | 835.2 | 835 | 5.5 | 182 | 8 | 560
2022-02-23 21:00 |  |  |  | -23.3 | -23.2 | -24 | 71 | 71 | 69 | -27.1 | -27 | -28.1 | 835.4 | 835.4 | 835.2 | 4 | 168 | 5.5 | 500
2022-02-23 22:00 |  |  |  | -22.9 | -22.8 | -23.2 | 72 | 72 | 71 | -26.6 | -26.5 | -27.1 | 835.6 | 835.6 | 835.4 | 4.5 | 172 | 5 | 440
2022-02-23 23:00 |  |  |  | -22.8 | -22.6 | -22.8 | 71 | 72 | 70 | -26.6 | -26.2 | -26.7 | 835.6 | 835.6 | 835.4 | 5.5 | 175 | 6 | 360
2022-02-24 |  |  |  | -23 | -22.7 | -23 | 71 | 71 | 70 | -26.8 | -26.6 | -26.9 | 835.6 | 835.8 | 835.6 | 4.5 | 182 | 6 | 260
2022-02-24 01:00 |  |  |  | -23.2 | -23 | -23.2 | 70 | 71 | 70 | -27.2 | -26.9 | -27.2 | 835.8 | 836 | 835.6 | 5.5 | 183 | 7 | 260
2022-02-24 02:00 |  |  |  | -23 | -22.9 | -23.2 | 69 | 70 | 69 | -27.1 | -27 | -27.2 | 835.6 | 835.8 | 835.4 | 7.5 | 179 | 8.5 | 180
2022-02-24 03:00
2022-02-24 04:00 |  |  |  | -23.4 | -22.8 | -23.5 | 66 | 67 | 66 | -28 | -27.4 | -28 | 835.6 | 835.6 | 835.4 | 7.5 | 185 | 9 | 120
2022-02-24 05:00 |  |  |  | -23.9 | -23.4 | -23.9 | 66 | 67 | 65 | -28.5 | -28 | -28.4 | 835.4 | 835.6 | 835.4 | 7 | 187 | 8.5 | 100
2022-02-24 06:00 |  |  |  | -24.8 | -23.9 | -24.9 | 70 | 70 | 67 | -28.7 | -28.2 | -28.9 | 835.4 | 835.6 | 835.2 | 9 | 193 | 10 | 120
2022-02-24 07:00 |  |  |  | -25.5 | -24.9 | -25.5 | 67 | 70 | 67 | -29.8 | -28.9 | -29.8 | 835.6 | 835.6 | 835.2 | 8.5 | 196 | 10 | 180
2022-02-24 08:00 |  |  |  | -25.7 | -25.5 | -25.8 | 68 | 68 | 67 | -29.9 | -29.8 | -30 | 835.6 | 835.6 | 835.4 | 8.5 | 195 | 9.5 | 180
2022-02-24 09:00 |  |  |  | -26.1 | -25.7 | -26.2 | 66 | 68 | 66 | -30.6 | -29.9 | -30.7 | 835.6 | 835.6 | 835.4 | 7 | 201 | 9.5 | 200
2022-02-24 10:00 |  |  |  | -26.8 | -26.1 | -27 | 65 | 66 | 65 | -31.4 | -30.6 | -31.6 | 835.8 | 836 | 835.6 | 6 | 196 | 8 | 280
2022-02-24 11:00 |  |  |  | -27.2 | -26.8 | -27.3 | 64 | 65 | 64 | -31.9 | -31.4 | -32 | 835.8 | 836 | 835.6 | 6 | 211 | 7.5 | 380
2022-02-24 12:00 |  |  |  | -28.4 | -27.3 | -28.4 | 64 | 65 | 64 | -33.1 | -32 | -33.1 | 836 | 836 | 835.8 | 7 | 200 | 7.5 | 540
2022-02-24 13:00 |  |  |  | -28.2 | -28.1 | -28.5 | 62 | 65 | 61 | -33.2 | -33 | -33.4 | 836 | 836.2 | 835.8 | 8 | 188 | 8.5 | 720
2022-02-24 14:00 |  |  |  | -27.1 | -26.9 | -28.4 | 64 | 64 | 60 | -31.9 | -31.6 | -33.6 | 836 | 836.2 | 836 | 8 | 198 | 9 | 820
2022-02-24 15:00 |  |  |  | -25.8 | -25.8 | -26.9 | 64 | 65 | 63 | -30.6 | -30.5 | -31.5 | 836 | 836.2 | 836 | 8 | 201 | 9.5 | 820
2022-02-24 16:00 |  |  |  | -26 | -25.8 | -26.1 | 64 | 64 | 64 | -30.8 | -30.6 | -30.9 | 836 | 836.2 | 836 | 9 | 204 | 10.5 | 880
2022-02-24 17:00 |  |  |  | -26.6 | -26 | -26.7 | 65 | 66 | 64 | -31.2 | -30.8 | -31.3 | 836 | 836 | 835.8 | 10 | 197 | 11.5 | 820
2022-02-24 18:00 |  |  |  | -26.9 | -26.5 | -27 | 65 | 66 | 64 | -31.5 | -31 | -31.6 | 836 | 836.2 | 836 | 11.5 | 197 | 13 | 1020
2022-02-24 19:00 |  |  |  | -27.5 | -26.9 | -27.6 | 64 | 65 | 64 | -32.2 | -31.6 | -32.2 | 836.2 | 836.2 | 836 | 11 | 202 | 13.5 | 620
2022-02-24 20:00 |  |  |  | -27.5 | -27.4 | -27.7 | 63 | 64 | 63 | -32.4 | -32.2 | -32.4 | 836 | 836.2 | 835.8 | 11.5 | 198 | 13 | 740
2022-02-24 21:00 |  |  |  | -27.2 | -27.1 | -27.4 | 63 | 64 | 62 | -32.1 | -32 | -32.3 | 836.2 | 836.2 | 835.8 | 11 | 199 | 13.5 | 980
2022-02-24 22:00 |  |  |  | -27.2 | -27 | -27.3 | 62 | 63 | 62 | -32.3 | -32 | -32.3 | 836.4 | 836.4 | 836.2 | 10 | 203 | 12.5 | 820
2022-02-24 23:00 |  |  |  | -27.5 | -27 | -27.6 | 62 | 62 | 62 | -32.6 | -32 | -32.7 | 836.2 | 836.4 | 836 | 9 | 204 | 11.5 | 680
2022-02-25 |  |  |  | -27.9 | -27.5 | -27.9 | 62 | 62 | 62 | -32.9 | -32.6 | -33 | 836.4 | 836.4 | 836.2 | 9 | 201 | 10.5 | 540
2022-02-25 01:00 |  |  |  | -28.2 | -27.9 | -28.3 | 62 | 62 | 62 | -33.2 | -32.9 | -33.3 | 836.2 | 836.4 | 836.2 | 9 | 193 | 10.5 | 440
2022-02-25 02:00 |  |  |  | -29 | -28.2 | -29.1 | 62 | 62 | 62 | -34 | -33.2 | -34.1 | 836.4 | 836.4 | 836.2 | 9 | 198 | 10 | 340
2022-02-25 03:00 |  |  |  | -29.2 | -28.9 | -29.3 | 62 | 62 | 61 | -34.2 | -33.9 | -34.4 | 836 | 836.4 | 836 | 9 | 205 | 10.5 | 280
2022-02-25 04:00 |  |  |  | -29.4 | -29.2 | -29.5 | 62 | 62 | 61 | -34.4 | -34.2 | -34.6 | 836.4 | 836.4 | 836 | 10 | 199 | 11 | 260
2022-02-25 05:00 |  |  |  | -30.2 | -29.4 | -30.3 | 61 | 62 | 61 | -35.3 | -34.5 | -35.4 | 836.6 | 836.8 | 836.2 | 8.5 | 203 | 11 | 160
2022-02-25 06:00 |  |  |  | -30.6 | -30.1 | -30.7 | 61 | 62 | 61 | -35.7 | -35.1 | -35.7 | 836.8 | 836.8 | 836.6 | 9.5 | 195 | 11 | 120
2022-02-25 07:00 |  |  |  | -30.9 | -30.6 | -31 | 61 | 62 | 61 | -36 | -35.6 | -36.1 | 837 | 837.2 | 836.6 | 9 | 198 | 11 | 100
2022-02-25 08:00 |  |  |  | -31.1 | -30.9 | -31.1 | 60 | 61 | 60 | -36.3 | -35.9 | -36.4 | 837.2 | 837.2 | 836.8 | 9.5 | 201 | 11 | 180
2022-02-25 09:00 |  |  |  | -31.2 | -30.9 | -31.3 | 60 | 60 | 59 | -36.4 | -36.2 | -36.5 | 837.2 | 837.4 | 837.2 | 9 | 205 | 10.5 | 260
2022-02-25 10:00 |  |  |  | -30.9 | -30.8 | -31.1 | 60 | 60 | 59 | -36.1 | -36.1 | -36.4 | 837.4 | 837.4 | 837.2 | 8.5 | 205 | 10 | 260
2022-02-25 11:00 |  |  |  | -30.2 | -30.1 | -30.9 | 60 | 60 | 59 | -35.5 | -35.4 | -36.2 | 837.4 | 837.4 | 837.2 | 9.5 | 205 | 11 | 440
2022-02-25 12:00 |  |  |  | -30.2 | -29.8 | -30.2 | 60 | 60 | 59 | -35.5 | -35.1 | -35.5 | 837.6 | 837.6 | 837.4 | 10 | 202 | 11.5 | 580
2022-02-25 13:00 |  |  |  | -30.3 | -30.1 | -30.5 | 60 | 60 | 60 | -35.6 | -35.3 | -35.7 | 837.8 | 837.8 | 837.6 | 10.5 | 203 | 12 | 560
2022-02-25 14:00 |  |  |  | -30.1 | -30 | -30.6 | 60 | 61 | 60 | -35.4 | -35.2 | -35.9 | 837.4 | 837.8 | 837.4 | 10.5 | 200 | 11.5 | 560
2022-02-25 15:00 |  |  |  | -29.6 | -29.5 | -30 | 60 | 60 | 60 | -34.9 | -34.8 | -35.2 | 837.6 | 837.6 | 837.4 | 9.5 | 197 | 11 | 700
2022-02-25 16:00 |  |  |  | -29.1 | -29 | -29.5 | 60 | 60 | 60 | -34.4 | -34.3 | -34.8 | 837.6 | 837.6 | 837.4 | 10 | 195 | 11.5 | 860
2022-02-25 17:00 |  |  |  | -28.7 | -28.6 | -29 | 60 | 60 | 59 | -34 | -34.1 | -34.3 | 837.8 | 837.8 | 837.4 | 10 | 198 | 12 | 920
2022-02-25 18:00 |  |  |  | -28.4 | -28.4 | -28.7 | 60 | 60 | 59 | -33.8 | -33.7 | -34.2 | 837.8 | 838 | 837.6 | 10 | 196 | 11.5 | 960
2022-02-25 19:00
2022-02-25 20:00 |  |  |  | -28.6 | -28.4 | -28.7 | 60 | 61 | 60 | -33.9 | -33.6 | -33.9 | 837.8 | 838 | 837.6 | 9.5 | 202 | 10.5 | 640
2022-02-25 21:00 |  |  |  | -28.8 | -28.7 | -28.9 | 61 | 62 | 60 | -34 | -33.9 | -34.1 | 837.8 | 837.8 | 837.6 | 10 | 200 | 11 | 620
2022-02-25 22:00 |  |  |  | -28.7 | -28.7 | -28.9 | 60 | 61 | 60 | -34 | -34 | -34.1 | 837.8 | 838 | 837.6 | 10.5 | 199 | 11.5 | 660
2022-02-25 23:00 |  |  |  | -28.9 | -28.6 | -28.9 | 61 | 61 | 60 | -34.1 | -33.9 | -34.2 | 837.8 | 838 | 837.6 | 10.5 | 196 | 12 | 580
2022-02-26
2022-02-26 01:00 |  |  |  | -30 | -29.4 | -30.1 | 60 | 60 | 59 | -35.3 | -34.7 | -35.4 | 838.2 | 838.2 | 837.8 | 9.5 | 198 | 11 | 400
2022-02-26 02:00 |  |  |  | -30.4 | -30 | -30.6 | 60 | 60 | 59 | -35.7 | -35.4 | -35.9 | 837.8 | 838.2 | 837.8 | 10.5 | 201 | 12 | 140
2022-02-26 03:00
2022-02-26 04:00 |  |  |  | -30.7 | -30.7 | -31 | 60 | 60 | 59 | -35.9 | -36 | -36.3 | 837.8 | 838 | 837.8 | 10 | 204 | 11 | 80
2022-02-26 05:00
2022-02-26 06:00 |  |  |  | -30.9 | -30.5 | -31 | 60 | 60 | 58 | -36.1 | -36 | -36.3 | 838 | 838 | 837.8 | 10.5 | 202 | 11.5 | 100
2022-02-26 07:00 |  |  |  | -31.1 | -30.9 | -31.2 | 60 | 60 | 58 | -36.3 | -36.3 | -36.5 | 838 | 838.2 | 838 | 10 | 204 | 11.5 | 160
2022-02-26 08:00 |  |  |  | -31.3 | -31 | -31.4 | 58 | 60 | 58 | -36.8 | -36.3 | -36.9 | 837.8 | 838 | 837.8 | 10.5 | 200 | 12 | 220
2022-02-26 09:00 |  |  |  | -32 | -31.4 | -32.1 | 57 | 59 | 57 | -37.7 | -36.8 | -37.8 | 838 | 838 | 837.8 | 10 | 210 | 12 | 240
2022-02-26 10:00 |  |  |  | -32.1 | -31.8 | -32.2 | 57 | 57 | 56 | -37.8 | -37.5 | -37.9 | 838.2 | 838.6 | 838 | 9.5 | 203 | 11 | 380
2022-02-26 11:00 |  |  |  | -31.9 | -31.8 | -32.2 | 57 | 57 | 57 | -37.6 | -37.5 | -37.8 | 838.4 | 838.4 | 838 | 10.5 | 208 | 11.5 | 440
2022-02-26 12:00
2022-02-26 13:00 |  |  |  | -32.5 | -32 | -32.6 | 59 | 59 | 57 | -37.8 | -37.5 | -38 | 838.2 | 838.4 | 838.2 | 11.5 | 200 | 12.5 | 500
2022-02-26 14:00 |  |  |  | -32 | -31.9 | -32.7 | 57 | 58 | 57 | -37.7 | -37.6 | -38.2 | 838.2 | 838.4 | 838 | 11.5 | 204 | 13 | 700
2022-02-26 15:00 |  |  |  | -31.1 | -31 | -31.9 | 58 | 58 | 57 | -36.7 | -36.6 | -37.6 | 838 | 838.2 | 838 | 11 | 200 | 12.5 | 580
2022-02-26 16:00 |  |  |  | -30.7 | -30.6 | -31.1 | 58 | 59 | 58 | -36.3 | -36.2 | -36.7 | 838 | 838.2 | 837.6 | 11.5 | 201 | 13 | 860
2022-02-26 17:00
2022-02-26 18:00 |  |  |  | -29.9 | -29.9 | -30.3 | 58 | 59 | 57 | -35.5 | -35.6 | -35.8 | 838.2 | 838.2 | 837.6 | 11.5 | 200 | 14.5 | 980
2022-02-26 19:00 |  |  |  | -30 | -29.8 | -30 | 59 | 59 | 58 | -35.4 | -35.4 | -35.7 | 838 | 838.2 | 837.8 | 13 | 197 | 14 | 980
2022-02-26 20:00
2022-02-26 21:00 |  |  |  | -29.7 | -29.5 | -29.8 | 59 | 59 | 58 | -35.2 | -35.1 | -35.3 | 838 | 838 | 837.8 | 12 | 198 | 14 | 880
2022-02-26 22:00
2022-02-26 23:00 |  |  |  | -29.9 | -29.4 | -29.9 | 59 | 59 | 58 | -35.4 | -35 | -35.4 | 837.8 | 838.2 | 837.8 | 11.5 | 199 | 13 | 620
2022-02-27 |  |  |  | -30.1 | -29.9 | -30.1 | 59 | 59 | 58 | -35.5 | -35.3 | -35.6 | 837.8 | 838 | 837.6 | 10.5 | 195 | 12.5 | 540
2022-02-27 01:00 |  |  |  | -30.3 | -29.9 | -30.3 | 59 | 59 | 58 | -35.7 | -35.4 | -35.8 | 837.6 | 837.8 | 837.4 | 11.5 | 198 | 13.5 | 440
2022-02-27 02:00 |  |  |  | -30.8 | -30.3 | -30.9 | 58 | 59 | 58 | -36.4 | -35.8 | -36.5 | 837.2 | 837.6 | 837 | 12.5 | 202 | 14 | 340
2022-02-27 03:00 |  |  |  | -31 | -30.6 | -31.1 | 58 | 58 | 58 | -36.6 | -36.1 | -36.7 | 836.8 | 837.2 | 836.6 | 13 | 205 | 15 | 260
2022-02-27 04:00 |  |  |  | -31.5 | -31 | -31.5 | 58 | 58 | 58 | -37 | -36.6 | -37.1 | 836.4 | 836.8 | 836.2 | 13.5 | 206 | 15 | 220
2022-02-27 05:00 |  |  |  | -32 | -31.4 | -32 | 57 | 58 | 57 | -37.7 | -37.1 | -37.7 | 836.6 | 836.6 | 836.4 | 11 | 201 | 14.5 | 180
2022-02-27 06:00 |  |  |  | -32.2 | -31.9 | -32.3 | 56 | 57 | 56 | -38 | -37.6 | -38.1 | 836.4 | 836.6 | 836.4 | 11 | 207 | 13.5 | 160
2022-02-27 07:00 |  |  |  | -32.6 | -32.2 | -32.6 | 57 | 57 | 56 | -38.3 | -38.1 | -38.3 | 836.2 | 836.6 | 835.8 | 11.5 | 203 | 13 | 180
2022-02-27 08:00 |  |  |  | -32.7 | -32.4 | -32.8 | 56 | 57 | 56 | -38.5 | -38.1 | -38.6 | 835.8 | 836.2 | 835.6 | 12 | 206 | 13 | 200
2022-02-27 09:00 |  |  |  | -32.8 | -32.6 | -32.9 | 57 | 57 | 56 | -38.4 | -38.4 | -38.6 | 835.4 | 835.8 | 835.2 | 11.5 | 206 | 14.5 | 260
2022-02-27 10:00 |  |  |  | -32.8 | -32.7 | -32.9 | 57 | 57 | 57 | -38.4 | -38.3 | -38.5 | 835 | 835.4 | 834.8 | 13.5 | 203 | 15 | 320
2022-02-27 11:00 |  |  |  | -32.5 | -32.4 | -32.8 | 57 | 58 | 57 | -38.2 | -38 | -38.4 | 834.8 | 835 | 834.8 | 13 | 202 | 15 | 400
2022-02-27 12:00 |  |  |  | -32.9 | -32.3 | -33 | 57 | 58 | 57 | -38.5 | -37.9 | -38.5 | 834.6 | 834.8 | 834.6 | 13 | 203 | 15 | 500
2022-02-27 13:00 |  |  |  | -33.4 | -32.9 | -33.4 | 58 | 58 | 57 | -38.8 | -38.5 | -38.9 | 834.4 | 834.6 | 834.2 | 13.5 | 201 | 15 | 600
2022-02-27 14:00 |  |  |  | -33.2 | -33.1 | -33.4 | 58 | 58 | 57 | -38.6 | -38.5 | -38.9 | 833.8 | 834.4 | 833.6 | 14 | 204 | 16 | 700
2022-02-27 15:00 |  |  |  | -31.9 | -31.9 | -33.1 | 58 | 59 | 58 | -37.4 | -37.4 | -38.5 | 833.2 | 833.6 | 833 | 14 | 204 | 16 | 780
2022-02-27 16:00 |  |  |  | -31.6 | -31.6 | -31.9 | 58 | 59 | 58 | -37.1 | -37 | -37.4 | 832.6 | 833.2 | 832.6 | 14 | 195 | 15.5 | 840
2022-02-27 17:00 |  |  |  | -31.5 | -31.4 | -31.6 | 59 | 59 | 58 | -36.9 | -36.9 | -37.1 | 832.8 | 833 | 832.6 | 13 | 197 | 16 | 920
2022-02-27 18:00 |  |  |  | -31 | -31 | -31.5 | 58 | 59 | 58 | -36.6 | -36.6 | -36.9 | 832.8 | 833 | 832.6 | 12.5 | 200 | 15.5 | 920
2022-02-27 19:00 |  |  |  | -30.9 | -30.8 | -31 | 58 | 58 | 57 | -36.5 | -36.4 | -36.6 | 832.8 | 833 | 832.6 | 11.5 | 195 | 14 | 920
2022-02-27 20:00
2022-02-27 21:00 |  |  |  | -30.7 | -30.7 | -31 | 57 | 58 | 57 | -36.5 | -36.3 | -36.6 | 832.4 | 832.6 | 832 | 11 | 200 | 14.5 | 800
2022-02-27 22:00 |  |  |  | -30.7 | -30.5 | -30.8 | 57 | 58 | 57 | -36.5 | -36.2 | -36.5 | 832.4 | 832.6 | 832.2 | 12 | 199 | 13.5 | 720
2022-02-27 23:00 |  |  |  | -30.9 | -30.4 | -31 | 58 | 58 | 57 | -36.5 | -36.1 | -36.6 | 832 | 832.4 | 832 | 12.5 | 196 | 14.5 | 620
2022-02-28 |  |  |  | -31.3 | -31 | -31.4 | 57 | 58 | 57 | -37 | -36.6 | -37.1 | 832.2 | 832.2 | 832 | 12 | 195 | 14 | 520
2022-02-28 01:00 |  |  |  | -31.8 | -31.3 | -31.9 | 57 | 57 | 56 | -37.5 | -37 | -37.6 | 832.2 | 832.4 | 832.2 | 11.5 | 193 | 14 | 420
2022-02-28 02:00 |  |  |  | -32.6 | -31.8 | -32.6 | 56 | 57 | 56 | -38.4 | -37.5 | -38.4 | 832 | 832.2 | 831.8 | 11.5 | 196 | 13.5 | 320
2022-02-28 03:00 |  |  |  | -32.9 | -32.5 | -33 | 56 | 56 | 56 | -38.7 | -38.2 | -38.7 | 831.8 | 832.2 | 831.6 | 11.5 | 194 | 13.5 | 260
2022-02-28 04:00 |  |  |  | -33.4 | -32.9 | -33.5 | 56 | 57 | 55 | -39.2 | -38.6 | -39.3 | 832 | 832.2 | 831.6 | 10.5 | 199 | 13 | 200
2022-02-28 05:00 |  |  |  | -33.9 | -33.4 | -34 | 55 | 56 | 55 | -39.8 | -39.2 | -39.9 | 832.2 | 832.4 | 832 | 10 | 194 | 12 | 160
2022-02-28 06:00 |  |  |  | -34.3 | -34 | -34.4 | 54 | 55 | 54 | -40.4 | -39.8 | -40.4 | 832.2 | 832.4 | 832.2 | 10.5 | 194 | 11.5 | 160
2022-02-28 07:00 |  |  |  | -34.6 | -34.3 | -34.7 | 54 | 55 | 54 | -40.7 | -40.3 | -40.7 | 832.6 | 833 | 832.2 | 10.5 | 200 | 12 | 160
2022-02-28 08:00 |  |  |  | -34.9 | -34.6 | -35 | 54 | 54 | 54 | -40.9 | -40.6 | -41.1 | 832.8 | 833 | 832.4 | 10.5 | 197 | 11.5 | 200
2022-02-28 09:00 |  |  |  | -35.3 | -35 | -35.3 | 54 | 54 | 54 | -41.3 | -41 | -41.3 | 833 | 833.2 | 832.8 | 11 | 199 | 12 | 240
2022-02-28 10:00 |  |  |  | -35 | -34.9 | -35.5 | 54 | 54 | 54 | -41 | -41 | -41.5 | 833.2 | 833.2 | 832.8 | 11.5 | 204 | 12.5 | 340
2022-02-28 11:00 |  |  |  | -34.7 | -34.7 | -35 | 53 | 54 | 53 | -40.9 | -40.8 | -41.1 | 833.8 | 833.8 | 833 | 9.5 | 206 | 12.5 | 360
2022-02-28 12:00 |  |  |  | -34.9 | -34.7 | -35.1 | 53 | 53 | 53 | -41.1 | -40.9 | -41.3 | 834.4 | 834.6 | 833.6 | 8 | 198 | 11 | 380
2022-02-28 13:00 |  |  |  | -35 | -34.9 | -35.3 | 52 | 53 | 52 | -41.4 | -41.1 | -41.6 | 835.2 | 835.2 | 834.6 | 7 | 183 | 9.5 | 620
2022-02-28 14:00 |  |  |  | -35 | -34.8 | -35.3 | 52 | 53 | 52 | -41.4 | -41.1 | -41.6 | 835.2 | 835.4 | 835 | 9 | 194 | 10 | 740
2022-02-28 15:00 |  |  |  | -33.9 | -33.9 | -34.8 | 52 | 53 | 52 | -40.4 | -40.2 | -41.1 | 835.6 | 835.6 | 835.2 | 9 | 191 | 11 | 840
2022-02-28 16:00 |  |  |  | -34.2 | -33.9 | -34.3 | 53 | 53 | 52 | -40.5 | -40.4 | -40.7 | 836 | 836.2 | 835.6 | 8.5 | 188 | 11 | 780
2022-02-28 17:00 |  |  |  | -34 | -33.9 | -34.2 | 53 | 53 | 52 | -40.3 | -40.2 | -40.6 | 836.6 | 836.6 | 836 | 8.5 | 194 | 10 | 760
2022-02-28 18:00 |  |  |  | -33.9 | -33.8 | -34 | 52 | 53 | 52 | -40.4 | -40.1 | -40.4 | 837.4 | 837.4 | 836.6 | 7.5 | 191 | 9.5 | 740
2022-02-28 19:00 |  |  |  | -34.2 | -33.9 | -34.2 | 53 | 53 | 52 | -40.5 | -40.2 | -40.5 | 837.8 | 838 | 837.4 | 7 | 191 | 8.5 | 620
2022-02-28 20:00 |  |  |  | -33.7 | -33.6 | -34.2 | 53 | 54 | 53 | -40 | -39.8 | -40.4 | 838.2 | 838.2 | 837.8 | 7.5 | 193 | 9 | 680
2022-02-28 21:00 |  |  |  | -33.8 | -33.5 | -33.9 | 54 | 54 | 53 | -39.9 | -39.7 | -40 | 838.8 | 839 | 838.2 | 7 | 190 | 9 | 680
2022-02-28 22:00 |  |  |  | -33.7 | -33.6 | -33.9 | 53 | 54 | 53 | -40 | -39.8 | -40.1 | 839.4 | 839.6 | 838.8 | 7 | 188 | 8 | 760
2022-02-28 23:00 |  |  |  | -34.1 | -33.5 | -34.1 | 53 | 53 | 53 | -40.4 | -39.8 | -40.3 | 839.8 | 839.8 | 839.4 | 6.5 | 183 | 7.5 | 640
2022-03-01 |  |  |  | -34.8 | -34.1 | -34.8 | 53 | 54 | 53 | -41 | -40.3 | -41.1 | 840.4 | 840.6 | 839.8 | 6 | 187 | 7 | 440
2022-03-01 01:00 |  |  |  | -34.9 | -34.8 | -35 | 51 | 53 | 51 | -41.5 | -41 | -41.6 | 841 | 841.2 | 840.6 | 5.5 | 201 | 6.5 | 360
2022-03-01 02:00 |  |  |  | -35.7 | -34.9 | -35.8 | 51 | 51 | 51 | -42.2 | -41.5 | -42.3 | 841 | 841.2 | 841 | 5.5 | 201 | 6 | 280
2022-03-01 03:00 |  |  |  | -35.9 | -35.5 | -35.9 | 51 | 51 | 50 | -42.4 | -42.1 | -42.5 | 841.4 | 841.4 | 841 | 6.5 | 207 | 7 | 260
2022-03-01 04:00 |  |  |  | -34.9 | -34.8 | -35.9 | 52 | 52 | 51 | -41.3 | -41.3 | -42.4 | 841.6 | 841.6 | 841.2 | 7 | 198 | 7.5 | 80
2022-03-01 05:00 |  |  |  | -34.4 | -34.3 | -34.8 | 52 | 52 | 51 | -40.8 | -40.7 | -41.3 | 841.8 | 841.8 | 841.4 | 7.5 | 200 | 8.5 | 60
2022-03-01 06:00 |  |  |  | -33.9 | -33.8 | -34.3 | 53 | 53 | 52 | -40.2 | -40.1 | -40.8 | 842.2 | 842.2 | 841.8 | 8 | 200 | 9 | 60
2022-03-01 07:00 |  |  |  | -33.5 | -33.4 | -33.9 | 55 | 55 | 53 | -39.4 | -39.4 | -40.1 | 842.6 | 842.8 | 842.2 | 9.5 | 192 | 11 | 100
2022-03-01 08:00 |  |  |  | -34.2 | -33.5 | -34.2 | 55 | 56 | 55 | -40.1 | -39.3 | -40.1 | 843.4 | 843.4 | 842.6 | 10 | 184 | 11 | 100
2022-03-01 09:00 |  |  |  | -35 | -34.2 | -35.1 | 55 | 55 | 55 | -40.9 | -40 | -40.9 | 844 | 844 | 843.4 | 9 | 193 | 11 | 160
2022-03-01 10:00 |  |  |  | -35.3 | -35 | -35.3 | 54 | 55 | 54 | -41.3 | -40.8 | -41.3 | 844.4 | 844.4 | 843.8 | 9.5 | 195 | 10.5 | 140
2022-03-01 11:00 |  |  |  | -35.7 | -35.3 | -35.7 | 55 | 55 | 54 | -41.5 | -41.2 | -41.5 | 844.6 | 844.6 | 844.2 | 9.5 | 198 | 10.5 | 180
2022-03-01 12:00 |  |  |  | -36.1 | -35.7 | -36.1 | 54 | 55 | 54 | -42.1 | -41.6 | -42 | 845 | 845.2 | 844.6 | 9.5 | 199 | 10.5 | 220
2022-03-01 13:00 |  |  |  | -35.8 | -35.8 | -36.1 | 54 | 55 | 54 | -41.8 | -41.6 | -42.1 | 845.6 | 845.6 | 845.2 | 9.5 | 201 | 11.5 | 240
2022-03-01 14:00 |  |  |  | -35.7 | -35.6 | -35.8 | 55 | 55 | 54 | -41.5 | -41.5 | -41.8 | 846 | 846 | 845.4 | 9 | 196 | 11 | 280
2022-03-01 15:00 |  |  |  | -35.2 | -35.2 | -35.6 | 55 | 55 | 55 | -41 | -41 | -41.5 | 846.2 | 846.4 | 846 | 10 | 195 | 11 | 400
2022-03-01 16:00 |  |  |  | -34.7 | -34.6 | -35.2 | 55 | 55 | 55 | -40.6 | -40.5 | -41 | 846.8 | 846.8 | 846.2 | 9 | 194 | 11.5 | 380
2022-03-01 17:00 |  |  |  | -34.2 | -34.2 | -34.7 | 55 | 55 | 55 | -40.1 | -40.1 | -40.5 | 847.2 | 847.2 | 846.6 | 9.5 | 198 | 10.5 | 420
2022-03-01 18:00
2022-03-01 19:00
2022-03-01 20:00 |  |  |  | -34 | -33.8 | -34.1 | 56 | 56 | 56 | -39.7 | -39.6 | -39.8 | 848.2 | 848.4 | 847.8 | 9.5 | 194 | 11 | 420
2022-03-01 21:00 |  |  |  | -34.3 | -34.1 | -34.4 | 56 | 56 | 56 | -40 | -39.8 | -40.1 | 848.6 | 848.6 | 848.2 | 9 | 196 | 10 | 240
2022-03-01 22:00 |  |  |  | -34.2 | -34.1 | -34.6 | 55 | 56 | 55 | -40.1 | -39.9 | -40.4 | 849.2 | 849.2 | 848.6 | 9 | 196 | 10 | 340
2022-03-01 23:00
2022-03-02 |  |  |  | -34.6 | -34 | -34.7 | 55 | 55 | 55 | -40.5 | -39.9 | -40.5 | 849.6 | 849.6 | 849.4 | 9 | 199 | 10 | 460
2022-03-02 01:00 |  |  |  | -34.7 | -34.4 | -34.7 | 55 | 55 | 55 | -40.6 | -40.3 | -40.6 | 849.8 | 850 | 849.6 | 9 | 204 | 10 | 360
2022-03-02 02:00 |  |  |  | -35.3 | -34.7 | -35.4 | 55 | 55 | 54 | -41.1 | -40.6 | -41.3 | 850 | 850 | 849.8 | 8.5 | 206 | 10 | 260
2022-03-02 03:00 |  |  |  | -35.5 | -35.2 | -35.6 | 54 | 55 | 54 | -41.5 | -41.1 | -41.6 | 850 | 850 | 849.8 | 8 | 200 | 9.5 | 140
2022-03-02 04:00 |  |  |  | -36.2 | -35.6 | -36.3 | 54 | 54 | 54 | -42.2 | -41.6 | -42.3 | 850 | 850 | 849.8 | 8 | 205 | 9 | 80
2022-03-02 05:00 |  |  |  | -36.7 | -36.1 | -36.8 | 54 | 54 | 53 | -42.6 | -42 | -42.8 | 849.8 | 850 | 849.6 | 8 | 205 | 9 | 60
2022-03-02 06:00 |  |  |  | -36.2 | -36.1 | -36.9 | 53 | 54 | 53 | -42.3 | -42.2 | -42.8 | 849.8 | 850 | 849.6 | 9 | 202 | 10 | 80
2022-03-02 07:00 |  |  |  | -36 | -35.9 | -36.3 | 54 | 54 | 53 | -42 | -41.9 | -42.3 | 850 | 850 | 849.8 | 10 | 201 | 11 | 120
2022-03-02 08:00 |  |  |  | -36.1 | -35.9 | -36.2 | 53 | 54 | 53 | -42.2 | -41.9 | -42.3 | 850 | 850.2 | 849.8 | 10 | 202 | 11 | 160
2022-03-02 09:00
2022-03-02 10:00 |  |  |  | -36 | -36 | -36.2 | 54 | 54 | 53 | -42 | -41.9 | -42.3 | 850.2 | 850.2 | 849.8 | 10 | 201 | 12 | 260
2022-03-02 11:00 |  |  |  | -35.7 | -35.6 | -36 | 54 | 54 | 53 | -41.7 | -41.7 | -42 | 850.2 | 850.4 | 850 | 10 | 205 | 11 | 340
2022-03-02 12:00 |  |  |  | -36 | -35.6 | -36.1 | 53 | 54 | 53 | -42.1 | -41.6 | -42.2 | 850.4 | 850.4 | 850.2 | 10 | 204 | 11 | 440
2022-03-02 13:00 |  |  |  | -36.2 | -36 | -36.3 | 54 | 54 | 53 | -42.2 | -42 | -42.3 | 850.4 | 850.6 | 850.4 | 10.5 | 204 | 11.5 | 540
2022-03-02 14:00 |  |  |  | -35.8 | -35.6 | -36.3 | 54 | 54 | 53 | -41.8 | -41.6 | -42.4 | 850 | 850.4 | 850 | 10.5 | 205 | 12 | 620
2022-03-02 15:00 |  |  |  | -34.7 | -34.6 | -35.6 | 54 | 54 | 54 | -40.7 | -40.7 | -41.6 | 849.8 | 850 | 849.6 | 10 | 198 | 11.5 | 720
2022-03-02 16:00 |  |  |  | -34.2 | -34.1 | -34.7 | 54 | 54 | 54 | -40.3 | -40.2 | -40.7 | 849.4 | 849.6 | 849.4 | 10 | 203 | 11.5 | 800
2022-03-02 17:00 |  |  |  | -34 | -33.9 | -34.1 | 54 | 54 | 54 | -40.1 | -40 | -40.2 | 849.2 | 849.4 | 849.2 | 10 | 200 | 11.5 | 820
2022-03-02 18:00 |  |  |  | -33.2 | -33.2 | -34 | 53 | 54 | 53 | -39.5 | -39.5 | -40 | 849.4 | 849.6 | 849.2 | 9.5 | 208 | 11.5 | 860
2022-03-02 19:00 |  |  |  | -33.2 | -33 | -33.2 | 54 | 55 | 53 | -39.3 | -39.1 | -39.5 | 849.2 | 849.6 | 849 | 10 | 201 | 11.5 | 780
2022-03-02 20:00 |  |  |  | -32.7 | -32.6 | -33.1 | 55 | 55 | 54 | -38.7 | -38.6 | -39.2 | 849 | 849.2 | 848.8 | 10.5 | 203 | 12 | 760
2022-03-02 21:00 |  |  |  | -32.6 | -32.4 | -33 | 55 | 56 | 54 | -38.6 | -38.5 | -39 | 848.6 | 848.8 | 848.6 | 11 | 202 | 12 | 720
2022-03-02 22:00 |  |  |  | -32.2 | -32.1 | -32.5 | 55 | 55 | 55 | -38.2 | -38.2 | -38.5 | 848.6 | 848.8 | 848.6 | 10.5 | 203 | 12.5 | 640
2022-03-02 23:00 |  |  |  | -32.5 | -32 | -32.5 | 55 | 55 | 54 | -38.5 | -38.2 | -38.6 | 848.4 | 848.6 | 848.4 | 10 | 201 | 11.5 | 540
2022-03-03 |  |  |  | -33 | -32.5 | -33.1 | 54 | 55 | 54 | -39.2 | -38.6 | -39.3 | 848.4 | 848.6 | 848.2 | 9.5 | 208 | 10.5 | 420
2022-03-03 01:00 |  |  |  | -33.5 | -33 | -33.6 | 53 | 54 | 53 | -39.8 | -39.1 | -39.8 | 848.2 | 848.4 | 848 | 9 | 208 | 11 | 300
2022-03-03 02:00 |  |  |  | -34.2 | -33.6 | -34.2 | 54 | 54 | 53 | -40.3 | -39.7 | -40.3 | 847.8 | 848.2 | 847.6 | 10 | 204 | 10.5 | 180
2022-03-03 03:00 |  |  |  | -34.3 | -34 | -34.4 | 54 | 54 | 53 | -40.4 | -40.1 | -40.5 | 847.2 | 847.8 | 847 | 10 | 200 | 11 | 160
2022-03-03 04:00 |  |  |  | -34.6 | -34.2 | -34.7 | 55 | 55 | 54 | -40.5 | -40.2 | -40.7 | 847 | 847.2 | 846.8 | 10 | 208 | 12 | 140
2022-03-03 05:00 |  |  |  | -34.5 | -34.3 | -34.6 | 56 | 56 | 55 | -40.2 | -40.2 | -40.5 | 846.4 | 846.8 | 846.4 | 11.5 | 208 | 13 | 140
2022-03-03 06:00
2022-03-03 07:00 |  |  |  | -35.2 | -35 | -35.3 | 54 | 55 | 54 | -41.2 | -40.8 | -41.3 | 846 | 846.2 | 846 | 11.5 | 211 | 13.5 | 120
2022-03-03 08:00 |  |  |  | -35.4 | -35.2 | -35.4 | 54 | 54 | 54 | -41.4 | -41.2 | -41.4 | 845.8 | 846 | 845.8 | 9.5 | 211 | 12 | 140
2022-03-03 09:00 |  |  |  | -35.1 | -35.1 | -35.4 | 54 | 54 | 53 | -41.1 | -41 | -41.4 | 845.2 | 845.8 | 845.2 | 10.5 | 211 | 12 | 240
2022-03-03 10:00 |  |  |  | -34.8 | -34.7 | -35.1 | 54 | 55 | 54 | -40.8 | -40.7 | -41 | 845 | 845.2 | 844.8 | 11.5 | 213 | 13.5 | 260
2022-03-03 11:00
2022-03-03 12:00 |  |  |  | -34.5 | -34.5 | -34.7 | 56 | 56 | 55 | -40.2 | -40.2 | -40.5 | 844.2 | 844.4 | 844.2 | 12 | 212 | 14 | 360
2022-03-03 13:00
2022-03-03 14:00 |  |  |  | -34.8 | -34.6 | -35.5 | 55 | 56 | 54 | -40.7 | -40.5 | -41.4 | 843.4 | 843.8 | 843.2 | 12 | 199 | 13.5 | 280
2022-03-03 15:00
2022-03-03 16:00 |  |  |  | -34.2 | -33.9 | -34.2 | 56 | 56 | 55 | -39.9 | -39.8 | -40 | 843 | 843.2 | 842.8 | 11 | 200 | 13.5 | 560
2022-03-03 17:00
2022-03-03 18:00
2022-03-03 19:00 |  |  |  | -33.1 | -33.1 | -33.2 | 56 | 56 | 55 | -38.9 | -38.9 | -39.1 | 842.2 | 842.4 | 841.8 | 12 | 198 | 14 | 860
2022-03-03 20:00 |  |  |  | -33.2 | -33 | -33.2 | 56 | 56 | 55 | -39 | -38.9 | -39 | 841.8 | 842.2 | 841.8 | 11.5 | 200 | 13 | 800
2022-03-03 21:00 |  |  |  | -33.3 | -33.2 | -33.6 | 56 | 56 | 55 | -39.1 | -39 | -39.4 | 841.6 | 841.8 | 841.4 | 11.5 | 196 | 13.5 | 760
2022-03-03 22:00 |  |  |  | -33.3 | -33.1 | -33.4 | 55 | 56 | 55 | -39.3 | -38.9 | -39.3 | 841.6 | 841.8 | 841.4 | 11.5 | 197 | 13.5 | 640
2022-03-03 23:00 |  |  |  | -33.6 | -33.1 | -33.6 | 55 | 56 | 55 | -39.5 | -39 | -39.6 | 841.4 | 841.6 | 841.2 | 10.5 | 202 | 13 | 520
2022-03-04 |  |  |  | -34 | -33.6 | -34.1 | 54 | 55 | 54 | -40.1 | -39.6 | -40.1 | 841.2 | 841.6 | 841 | 11 | 202 | 12.5 | 420
2022-03-04 01:00 |  |  |  | -34.4 | -34 | -34.5 | 54 | 54 | 54 | -40.5 | -40.1 | -40.6 | 840.8 | 841.2 | 840.8 | 11.5 | 200 | 13 | 320
2022-03-04 02:00 |  |  |  | -35 | -34.4 | -35.1 | 54 | 55 | 54 | -41 | -40.5 | -41 | 840.2 | 840.8 | 840 | 12.5 | 198 | 13.5 | 240
2022-03-04 03:00 |  |  |  | -35.2 | -34.8 | -35.3 | 54 | 54 | 54 | -41.2 | -40.8 | -41.3 | 840 | 840.2 | 839.8 | 11.5 | 199 | 13 | 160
2022-03-04 04:00 |  |  |  | -35.7 | -35.3 | -35.7 | 54 | 54 | 54 | -41.7 | -41.2 | -41.7 | 839.8 | 840 | 839.6 | 11 | 203 | 13 | 80
2022-03-04 05:00 |  |  |  | -36.2 | -35.6 | -36.2 | 54 | 54 | 53 | -42.2 | -41.6 | -42.3 | 839.6 | 839.8 | 839.4 | 11 | 200 | 12 | 80
2022-03-04 06:00 |  |  |  | -36.5 | -36.2 | -36.5 | 53 | 54 | 53 | -42.6 | -42.2 | -42.6 | 839.2 | 839.6 | 839 | 12 | 202 | 14 | 80
2022-03-04 07:00 |  |  |  | -36.9 | -36.5 | -37 | 53 | 54 | 53 | -43 | -42.6 | -43 | 838.8 | 839.2 | 838.6 | 11.5 | 191 | 13 | 80
2022-03-04 08:00 |  |  |  | -37.2 | -36.9 | -37.2 | 54 | 54 | 53 | -43.1 | -42.9 | -43.2 | 838.8 | 839.2 | 838.6 | 11 | 204 | 12.5 | 100
2022-03-04 09:00
2022-03-04 10:00 |  |  |  | -36.4 | -36.2 | -36.7 | 55 | 56 | 53 | -42.2 | -42 | -42.7 | 837.8 | 838.4 | 837.4 | 13.5 | 188 | 16 | 300
2022-03-04 11:00 |  |  |  | -35.7 | -35.6 | -36.4 | 55 | 56 | 55 | -41.5 | -41.4 | -42 | 838.4 | 838.8 | 838 | 11.5 | 213 | 14.5 | 160
2022-03-04 12:00 |  |  |  | -35.4 | -35.3 | -35.7 | 56 | 56 | 55 | -41.1 | -41 | -41.6 | 837.8 | 838.4 | 837.6 | 12.5 | 197 | 14.5 | 200
2022-03-04 13:00 |  |  |  | -36.4 | -35.4 | -36.7 | 55 | 56 | 55 | -42.2 | -41 | -42.5 | 838 | 838.2 | 837.4 | 11 | 207 | 14.5 | 220
2022-03-04 14:00
2022-03-04 15:00 |  |  |  | -35.9 | -35.9 | -36.5 | 55 | 55 | 54 | -41.7 | -41.7 | -42.5 | 837.2 | 837.8 | 837.2 | 11.5 | 196 | 14 | 680
2022-03-04 16:00 |  |  |  | -35.3 | -35.2 | -35.9 | 55 | 56 | 54 | -41.1 | -41.1 | -41.7 | 836.8 | 837.4 | 836.6 | 13 | 197 | 14.5 | 800
2022-03-04 17:00
2022-03-04 18:00 |  |  |  | -35 | -35 | -35.4 | 57 | 57 | 56 | -40.5 | -40.5 | -41.1 | 836.6 | 836.8 | 836.6 | 13 | 197 | 15 | 420
2022-03-04 19:00 |  |  |  | -34.6 | -34.5 | -35 | 57 | 58 | 56 | -40.1 | -40.1 | -40.6 | 836.8 | 837 | 836.6 | 12.5 | 199 | 14 | 440
2022-03-04 20:00 |  |  |  | -34.4 | -34.3 | -34.6 | 58 | 58 | 56 | -39.8 | -39.7 | -40.2 | 836.4 | 836.8 | 836.2 | 14 | 198 | 17.5 | 420
2022-03-04 21:00 |  |  |  | -34.3 | -34.2 | -34.5 | 58 | 58 | 57 | -39.7 | -39.6 | -40 | 836.2 | 836.4 | 836.2 | 14.5 | 194 | 17 | 360
2022-03-04 22:00 |  |  |  | -34.7 | -34.3 | -34.8 | 58 | 59 | 57 | -40.1 | -39.6 | -40.3 | 836.6 | 836.8 | 836.2 | 12.5 | 194 | 17 | 320
2022-03-04 23:00 |  |  |  | -35.7 | -34.8 | -35.8 | 55 | 58 | 55 | -41.5 | -40.2 | -41.6 | 836.8 | 836.8 | 836.4 | 11 | 201 | 14.5 | 400
2022-03-05 |  |  |  | -36 | -35.7 | -36.1 | 55 | 55 | 54 | -41.8 | -41.6 | -41.9 | 836.6 | 836.8 | 836.6 | 11.5 | 198 | 13 | 400
2022-03-05 01:00 |  |  |  | -36.5 | -36 | -36.5 | 54 | 55 | 54 | -42.4 | -41.9 | -42.4 | 836.4 | 836.6 | 836.2 | 11.5 | 198 | 14 | 300
2022-03-05 02:00 |  |  |  | -37.1 | -36.5 | -37.1 | 54 | 54 | 54 | -43 | -42.4 | -43.1 | 836.2 | 836.6 | 836 | 12.5 | 200 | 15 | 220
2022-03-05 03:00 |  |  |  | -37.1 | -36.9 | -37.2 | 55 | 55 | 54 | -42.8 | -42.8 | -43 | 835.8 | 836.2 | 835.8 | 13 | 196 | 15.5 | 140
2022-03-05 04:00 |  |  |  | -37.5 | -37 | -37.6 | 55 | 55 | 54 | -43.2 | -42.8 | -43.4 | 835.8 | 836 | 835.4 | 13.5 | 200 | 16 | 60
2022-03-05 05:00 |  |  |  | -37.7 | -37.5 | -37.9 | 55 | 55 | 55 | -43.4 | -43.2 | -43.6 | 835.8 | 835.8 | 835.6 | 13 | 202 | 15 | 40
2022-03-05 06:00 |  |  |  | -38.2 | -37.7 | -38.3 | 55 | 55 | 55 | -43.9 | -43.4 | -44 | 835.8 | 836 | 835.6 | 12.5 | 199 | 15 | 40
2022-03-05 07:00 |  |  |  | -38.4 | -38.2 | -38.4 | 55 | 55 | 54 | -44 | -43.9 | -44.2 | 835.8 | 835.8 | 835.4 | 14 | 195 | 15.5 | 40
2022-03-05 08:00 |  |  |  | -38.4 | -38.2 | -38.4 | 55 | 55 | 54 | -44 | -43.9 | -44.1 | 835.6 | 835.8 | 835.2 | 14.5 | 203 | 17 | 60
2022-03-05 09:00 |  |  |  | -38.2 | -38.2 | -38.5 | 55 | 55 | 54 | -43.9 | -43.9 | -44.2 | 836.2 | 836.4 | 835.6 | 13.5 | 204 | 16 | 100
2022-03-05 10:00
2022-03-05 11:00 |  |  |  | -37.9 | -37.8 | -38.1 | 56 | 56 | 55 | -43.4 | -43.4 | -43.8 | 835.6 | 836.2 | 835.6 | 14.5 | 198 | 16.5 | 200
2022-03-05 12:00
2022-03-05 13:00 |  |  |  | -37.4 | -37.3 | -37.8 | 56 | 56 | 56 | -42.9 | -42.8 | -43.3 | 836.4 | 836.4 | 836 | 15 | 203 | 16.5 | 380
2022-03-05 14:00
2022-03-05 15:00 |  |  |  | -36.2 | -36.1 | -36.8 | 58 | 58 | 57 | -41.5 | -41.5 | -42.2 | 836 | 836.2 | 835.6 | 16 | 203 | 19 | 500
2022-03-05 16:00 |  |  |  | -35.8 | -35.8 | -36.1 | 58 | 58 | 58 | -41.1 | -41 | -41.5 | 836.4 | 836.6 | 835.8 | 16 | 201 | 18.5 | 520
2022-03-05 17:00 |  |  |  | -35.4 | -35.4 | -35.8 | 59 | 59 | 58 | -40.6 | -40.6 | -41 | 836.4 | 836.6 | 836.2 | 16.5 | 199 | 18.5 | 560
2022-03-05 18:00
2022-03-05 19:00
2022-03-05 20:00 |  |  |  | -34.7 | -34.7 | -35 | 60 | 60 | 59 | -39.7 | -39.8 | -40.1 | 837.4 | 837.4 | 836.8 | 15.5 | 206 | 17.5 | 520
2022-03-05 21:00 |  |  |  | -34.7 | -34.6 | -34.8 | 60 | 60 | 60 | -39.7 | -39.7 | -39.9 | 837.4 | 837.4 | 836.8 | 16 | 207 | 19.5 | 480
2022-03-05 22:00 |  |  |  | -34.7 | -34.6 | -34.7 | 60 | 60 | 60 | -39.7 | -39.6 | -39.8 | 837.6 | 837.8 | 837.2 | 16 | 204 | 18.5 | 380
2022-03-05 23:00 |  |  |  | -34.7 | -34.6 | -34.8 | 60 | 60 | 60 | -39.7 | -39.7 | -39.8 | 837.4 | 837.8 | 837.2 | 16.5 | 202 | 19 | 300
2022-03-06 |  |  |  | -34.9 | -34.7 | -35 | 59 | 60 | 59 | -40.1 | -39.7 | -40.1 | 837.6 | 837.8 | 837.2 | 16 | 204 | 18.5 | 240
2022-03-06 01:00 |  |  |  | -35.3 | -34.9 | -35.3 | 59 | 60 | 59 | -40.5 | -40 | -40.5 | 837.8 | 838.2 | 837.6 | 16 | 206 | 18.5 | 160
2022-03-06 02:00 |  |  |  | -35.5 | -35.2 | -35.5 | 59 | 59 | 59 | -40.7 | -40.3 | -40.7 | 838.2 | 838.2 | 837.6 | 14.5 | 208 | 17.5 | 100
2022-03-06 03:00 |  |  |  | -35.7 | -35.4 | -35.7 | 59 | 59 | 59 | -40.8 | -40.6 | -40.9 | 837.8 | 838.2 | 837.8 | 14 | 201 | 16.5 | 60
2022-03-06 04:00 |  |  |  | -35.9 | -35.7 | -36 | 58 | 59 | 58 | -41.2 | -40.9 | -41.3 | 837.8 | 838 | 837.6 | 15 | 206 | 16.5 | 40
2022-03-06 05:00 |  |  |  | -36.2 | -35.9 | -36.3 | 58 | 58 | 58 | -41.5 | -41.1 | -41.5 | 837.6 | 838 | 837.4 | 14 | 206 | 16.5 | 20
2022-03-06 06:00 |  |  |  | -36.3 | -36.1 | -36.4 | 58 | 58 | 58 | -41.6 | -41.4 | -41.7 | 837.6 | 837.8 | 837.4 | 14.5 | 201 | 17 | 40
2022-03-06 07:00 |  |  |  | -36.5 | -36.2 | -36.5 | 58 | 58 | 58 | -41.8 | -41.5 | -41.8 | 837.6 | 837.8 | 837.4 | 14 | 197 | 16.5 | 60
2022-03-06 08:00 |  |  |  | -36.5 | -36.4 | -36.6 | 57 | 58 | 57 | -41.9 | -41.7 | -42 | 837.4 | 837.8 | 837.4 | 14.5 | 197 | 17 | 80
2022-03-06 09:00 |  |  |  | -36.6 | -36.5 | -36.7 | 57 | 57 | 57 | -42 | -41.9 | -42.1 | 837.2 | 837.8 | 837 | 15 | 198 | 17 | 140
2022-03-06 10:00 |  |  |  | -37 | -36.7 | -37 | 57 | 57 | 57 | -42.4 | -42.1 | -42.5 | 837.4 | 837.6 | 836.8 | 13.5 | 196 | 16.5 | 200
2022-03-06 11:00 |  |  |  | -37.2 | -37 | -37.2 | 56 | 57 | 56 | -42.8 | -42.4 | -42.7 | 837 | 837.4 | 836.8 | 14 | 193 | 16.5 | 220
2022-03-06 12:00 |  |  |  | -37.4 | -37.2 | -37.5 | 56 | 56 | 56 | -42.9 | -42.7 | -43 | 837 | 837.2 | 836.6 | 13.5 | 192 | 15.5 | 200
2022-03-06 13:00 |  |  |  | -37.8 | -37.5 | -37.8 | 56 | 56 | 55 | -43.3 | -43 | -43.4 | 837.4 | 837.6 | 836.6 | 12 | 192 | 15.5 | 240
2022-03-06 14:00 |  |  |  | -38 | -37.6 | -38.1 | 55 | 56 | 55 | -43.7 | -43.2 | -43.8 | 836.8 | 837.4 | 836.8 | 13 | 200 | 15 | 340
2022-03-06 15:00 |  |  |  | -38.2 | -37.8 | -38.3 | 55 | 55 | 55 | -43.9 | -43.5 | -43.9 | 836.4 | 837 | 836.2 | 12 | 205 | 14.5 | 280
2022-03-06 16:00 |  |  |  | -38.3 | -38.2 | -38.4 | 55 | 55 | 55 | -44 | -43.8 | -44.1 | 836.2 | 836.6 | 836 | 12 | 200 | 15 | 280
2022-03-06 17:00
2022-03-06 18:00 |  |  |  | -37.2 | -37 | -37.4 | 55 | 56 | 55 | -42.9 | -42.6 | -43.1 | 836.8 | 836.8 | 835.8 | 12.5 | 198 | 15 | 660
2022-03-06 19:00 |  |  |  | -36.7 | -36.6 | -37.2 | 57 | 57 | 56 | -42.1 | -42 | -42.8 | 836.8 | 837 | 836.4 | 13.5 | 200 | 16 | 480
2022-03-06 20:00 |  |  |  | -36.3 | -36.2 | -36.8 | 57 | 58 | 56 | -41.7 | -41.6 | -42.4 | 837.4 | 837.6 | 836.4 | 12 | 198 | 15.5 | 440
2022-03-06 21:00 |  |  |  | -36 | -35.9 | -36.3 | 58 | 58 | 57 | -41.3 | -41.2 | -41.7 | 837.4 | 837.6 | 837 | 13 | 196 | 15 | 340
2022-03-06 22:00 |  |  |  | -35.5 | -35.4 | -36 | 58 | 59 | 57 | -40.8 | -40.6 | -41.4 | 837.8 | 838 | 837.4 | 13 | 203 | 15 | 300
2022-03-06 23:00 |  |  |  | -35.4 | -35.3 | -35.6 | 59 | 59 | 58 | -40.6 | -40.5 | -41 | 838.2 | 838.2 | 837.8 | 13.5 | 198 | 16 | 180
2022-03-07 |  |  |  | -35.6 | -35.3 | -35.7 | 59 | 59 | 58 | -40.8 | -40.5 | -41 | 838.8 | 839 | 838 | 12 | 203 | 15.5 | 140
2022-03-07 01:00 |  |  |  | -35.6 | -35.4 | -35.7 | 59 | 59 | 58 | -40.8 | -40.6 | -41 | 838.8 | 839 | 838.4 | 12.5 | 192 | 15.5 | 100
2022-03-07 02:00
2022-03-07 03:00 |  |  |  | -35.1 | -35 | -35.1 | 60 | 60 | 59 | -40.1 | -40.1 | -40.2 | 839.2 | 839.4 | 839 | 13 | 197 | 15 | 20
2022-03-07 04:00 |  |  |  | -35.3 | -35 | -35.3 | 59 | 60 | 59 | -40.5 | -40.1 | -40.4 | 839.6 | 839.6 | 839 | 13 | 197 | 15.5 | 20
2022-03-07 05:00 |  |  |  | -34.7 | -34.7 | -35.3 | 60 | 60 | 59 | -39.7 | -39.7 | -40.4 | 839.6 | 839.6 | 839.4 | 13.5 | 196 | 15.5 | 20
2022-03-07 06:00 |  |  |  | -34.5 | -34.4 | -34.8 | 60 | 60 | 60 | -39.6 | -39.4 | -39.8 | 839.8 | 840 | 839.6 | 13.5 | 196 | 16.5 | 20
2022-03-07 07:00 |  |  |  | -34.2 | -34.1 | -34.4 | 61 | 61 | 60 | -39.1 | -39.1 | -39.4 | 840.4 | 840.6 | 839.8 | 13.5 | 189 | 16 | 40
2022-03-07 08:00 |  |  |  | -34.4 | -34.1 | -34.5 | 60 | 61 | 60 | -39.5 | -39 | -39.5 | 840.4 | 840.8 | 840.2 | 13.5 | 192 | 16 | 20
2022-03-07 09:00 |  |  |  | -34.7 | -34.4 | -34.8 | 60 | 60 | 60 | -39.7 | -39.4 | -39.8 | 841.2 | 841.4 | 840.2 | 12.5 | 193 | 16 | 40
2022-03-07 10:00 |  |  |  | -34.8 | -34.6 | -34.8 | 60 | 60 | 60 | -39.8 | -39.6 | -39.9 | 841.4 | 841.6 | 841 | 13.5 | 199 | 16 | 60
2022-03-07 11:00 |  |  |  | -34.7 | -34.6 | -34.8 | 60 | 60 | 60 | -39.7 | -39.6 | -39.9 | 842.6 | 843 | 841.2 | 10.5 | 198 | 15.5 | 100
2022-03-07 12:00 |  |  |  | -34.7 | -34.5 | -34.7 | 60 | 60 | 60 | -39.7 | -39.5 | -39.8 | 843.2 | 843.4 | 842.8 | 11 | 204 | 12.5 | 200
2022-03-07 13:00 |  |  |  | -35.4 | -34.5 | -35.5 | 59 | 60 | 59 | -40.6 | -39.6 | -40.6 | 842.4 | 843.4 | 842.4 | 14.5 | 203 | 16 | 320
2022-03-07 14:00 |  |  |  | -34.9 | -34.7 | -35.5 | 60 | 60 | 59 | -39.9 | -39.8 | -40.7 | 842.2 | 842.6 | 841.8 | 14.5 | 202 | 18 | 300
2022-03-07 15:00 |  |  |  | -33.7 | -33.6 | -34.7 | 61 | 61 | 60 | -38.6 | -38.5 | -39.8 | 842 | 842.2 | 841.8 | 15.5 | 203 | 18 | 300
2022-03-07 16:00 |  |  |  | -33.1 | -33 | -33.6 | 61 | 62 | 61 | -38.1 | -37.9 | -38.6 | 843 | 843 | 842 | 13 | 198 | 18 | 420
2022-03-07 17:00 |  |  |  | -32.4 | -32.4 | -33.1 | 62 | 63 | 61 | -37.2 | -37.1 | -38 | 843.2 | 843.6 | 843 | 13 | 194 | 16 | 380
2022-03-07 18:00 |  |  |  | -31.8 | -31.8 | -32.4 | 63 | 63 | 62 | -36.5 | -36.5 | -37.2 | 843.4 | 843.6 | 843 | 12.5 | 200 | 16.5 | 380
2022-03-07 19:00 |  |  |  | -31.3 | -31.2 | -31.9 | 64 | 64 | 63 | -35.9 | -35.8 | -36.6 | 844.2 | 844.4 | 843.2 | 11.5 | 196 | 15 | 500
2022-03-07 20:00 |  |  |  | -30.9 | -30.8 | -31.2 | 64 | 64 | 64 | -35.5 | -35.4 | -35.9 | 844.2 | 844.4 | 844 | 12 | 203 | 14.5 | 360
2022-03-07 21:00 |  |  |  | -30.7 | -30.6 | -30.9 | 64 | 65 | 64 | -35.3 | -35.1 | -35.5 | 844.6 | 844.6 | 844.2 | 11.5 | 200 | 14 | 320
2022-03-07 22:00 |  |  |  | -30.4 | -30.2 | -30.7 | 64 | 65 | 64 | -35 | -34.7 | -35.4 | 844.8 | 845 | 844.4 | 11.5 | 202 | 13.5 | 240
2022-03-07 23:00 |  |  |  | -30 | -29.9 | -30.4 | 65 | 65 | 64 | -34.5 | -34.4 | -34.9 | 844.8 | 844.8 | 844.4 | 13 | 198 | 15 | 220
2022-03-08
2022-03-08 01:00 |  |  |  | -29.5 | -29.4 | -29.7 | 65 | 66 | 65 | -34 | -33.8 | -34.2 | 845.4 | 845.6 | 845 | 13.5 | 199 | 15.5 | 80
2022-03-08 02:00 |  |  |  | -29.1 | -29.1 | -29.4 | 65 | 66 | 65 | -33.6 | -33.5 | -33.9 | 846.2 | 846.4 | 845.2 | 10 | 201 | 15.5 | 40
2022-03-08 03:00 |  |  |  | -29.2 | -29.1 | -29.2 | 65 | 66 | 65 | -33.7 | -33.4 | -33.8 | 846 | 846.2 | 845.8 | 11.5 | 203 | 14 | 20
2022-03-08 04:00 |  |  |  | -29.8 | -29.2 | -29.9 | 65 | 66 | 65 | -34.3 | -33.6 | -34.4 | 846.6 | 846.6 | 846.2 | 8.5 | 203 | 12 | 20
2022-03-08 05:00 |  |  |  | -29.9 | -29.7 | -30 | 65 | 65 | 65 | -34.4 | -34.2 | -34.5 | 846.2 | 846.6 | 846 | 11 | 204 | 12.5 | 20
2022-03-08 06:00 |  |  |  | -30.1 | -29.9 | -30.1 | 65 | 65 | 64 | -34.6 | -34.4 | -34.7 | 846.2 | 846.4 | 846 | 11.5 | 201 | 13 | 20
2022-03-08 07:00 |  |  |  | -29.8 | -29.7 | -30.3 | 65 | 65 | 64 | -34.3 | -34.2 | -34.9 | 846.8 | 846.8 | 846.2 | 10.5 | 203 | 12 | 40
2022-03-08 08:00 |  |  |  | -29.5 | -29.5 | -29.9 | 65 | 65 | 64 | -34 | -33.9 | -34.4 | 846.6 | 846.8 | 846.6 | 10 | 203 | 11.5 | 60
2022-03-08 09:00 |  |  |  | -29.2 | -29.1 | -29.7 | 66 | 66 | 65 | -33.5 | -33.5 | -34.2 | 847 | 847 | 846.2 | 10 | 196 | 15 | 120
2022-03-08 10:00
2022-03-08 11:00 |  |  |  | -28.6 | -28.4 | -28.7 | 66 | 67 | 66 | -33 | -32.8 | -33.1 | 847 | 847.2 | 846.4 | 11.5 | 196 | 15 | 240
2022-03-08 12:00 |  |  |  | -28.9 | -28.6 | -29.1 | 66 | 66 | 65 | -33.3 | -33 | -33.4 | 847.4 | 847.4 | 846.8 | 12 | 197 | 15 | 220
2022-03-08 13:00 |  |  |  | -28.6 | -28.5 | -29.2 | 66 | 66 | 66 | -33 | -32.9 | -33.6 | 847.8 | 847.8 | 847.2 | 11.5 | 204 | 14.5 | 440
2022-03-08 14:00
2022-03-08 15:00 |  |  |  | -28.9 | -28.9 | -29.1 | 65 | 65 | 65 | -33.4 | -33.4 | -33.6 | 848 | 848.2 | 847.6 | 13.5 | 205 | 15 | 480
2022-03-08 16:00 |  |  |  | -29.3 | -28.8 | -29.4 | 65 | 65 | 65 | -33.8 | -33.2 | -33.9 | 848 | 848 | 847.4 | 15 | 206 | 17 | 520
2022-03-08 17:00 |  |  |  | -28.8 | -28.7 | -29.4 | 66 | 66 | 64 | -33.2 | -33.1 | -34 | 847.8 | 848 | 847.4 | 14.5 | 206 | 17.5 | 440
2022-03-08 18:00 |  |  |  | -29.2 | -28.7 | -29.3 | 65 | 66 | 65 | -33.7 | -33.1 | -33.8 | 848 | 848.4 | 847.6 | 14 | 210 | 17.5 | 300
2022-03-08 19:00 |  |  |  | -29.8 | -29.2 | -29.9 | 64 | 66 | 64 | -34.4 | -33.6 | -34.5 | 847.8 | 848.2 | 847.4 | 15.5 | 202 | 17.5 | 360
2022-03-08 20:00 |  |  |  | -29.8 | -29.8 | -30 | 64 | 65 | 64 | -34.4 | -34.2 | -34.6 | 848.2 | 848.2 | 847.8 | 15.5 | 205 | 18 | 420
2022-03-08 21:00 |  |  |  | -29.8 | -29.6 | -29.9 | 64 | 65 | 64 | -34.4 | -34.1 | -34.6 | 848 | 848.2 | 847.8 | 15.5 | 196 | 18.5 | 300
2022-03-08 22:00 |  |  |  | -29.8 | -29.8 | -29.9 | 65 | 65 | 64 | -34.3 | -34.2 | -34.5 | 848 | 848.2 | 847.8 | 15.5 | 198 | 17.5 | 160
2022-03-08 23:00 |  |  |  | -30 | -29.8 | -30.2 | 65 | 65 | 64 | -34.5 | -34.3 | -34.8 | 848 | 848.2 | 847.8 | 14 | 188 | 17.5 | 100
2022-03-09 |  |  |  | -29.8 | -29.7 | -30.2 | 65 | 65 | 64 | -34.3 | -34.2 | -34.8 | 847.8 | 848.2 | 847.6 | 14 | 197 | 16.5 | 100
2022-03-09 01:00 |  |  |  | -29.4 | -29.3 | -29.7 | 66 | 66 | 65 | -33.7 | -33.7 | -34.2 | 848.2 | 848.4 | 847.6 | 11.5 | 196 | 15.5 | 60
2022-03-09 02:00 |  |  |  | -29.3 | -29.1 | -29.4 | 66 | 66 | 65 | -33.6 | -33.4 | -33.8 | 847.8 | 848.4 | 847.6 | 11 | 194 | 14 | 20
2022-03-09 03:00
2022-03-09 04:00 |  |  |  | -28.7 | -28.6 | -29.2 | 65 | 66 | 64 | -33.2 | -33.1 | -33.7 | 846.6 | 847.4 | 846.6 | 13.5 | 205 | 15.5 | 20
2022-03-09 05:00 |  |  |  | -28.2 | -28.2 | -28.7 | 65 | 66 | 64 | -32.7 | -32.6 | -33.3 | 846.4 | 846.8 | 846.2 | 11.5 | 205 | 14.5
2022-03-09 06:00 |  |  |  | -27.8 | -27.8 | -28.2 | 65 | 66 | 64 | -32.4 | -32.3 | -32.9 | 846 | 846.4 | 845.8 | 11.5 | 208 | 13.5
2022-03-09 07:00 |  |  |  | -27.5 | -27.5 | -27.8 | 65 | 66 | 64 | -32.1 | -32 | -32.4 | 845.6 | 846 | 845.4 | 11 | 209 | 13
2022-03-09 08:00
2022-03-09 09:00 |  |  |  | -26.7 | -26.6 | -27.1 | 68 | 68 | 66 | -30.8 | -30.8 | -31.5 | 844.8 | 845.2 | 844.6 | 10 | 211 | 12 | 20
2022-03-09 10:00 |  |  |  | -26.1 | -26 | -26.6 | 69 | 69 | 68 | -30.1 | -30 | -30.8 | 844.2 | 844.6 | 844.2 | 9 | 208 | 11.5 | 80
2022-03-09 11:00 |  |  |  | -25.8 | -25.7 | -26.1 | 67 | 69 | 67 | -30.1 | -29.8 | -30.1 | 844 | 844.2 | 843.8 | 9.5 | 209 | 11 | 140
2022-03-09 12:00 |  |  |  | -26.2 | -25.7 | -26.2 | 66 | 68 | 66 | -30.7 | -29.8 | -30.7 | 843.6 | 844 | 843.4 | 9 | 205 | 10.5 | 160
2022-03-09 13:00
2022-03-09 14:00 |  |  |  | -28.5 | -27 | -28.6 | 63 | 65 | 62 | -33.4 | -31.6 | -33.5 | 843.2 | 843.4 | 843 | 9 | 199 | 11 | 340
2022-03-09 15:00
2022-03-09 16:00 |  |  |  | -28.3 | -28.2 | -28.4 | 62 | 63 | 62 | -33.3 | -33.2 | -33.4 | 842.6 | 842.8 | 842.6 | 9 | 202 | 10.5 | 600
2022-03-09 17:00
2022-03-09 18:00 |  |  |  | -29.5 | -28.5 | -29.5 | 63 | 64 | 63 | -34.3 | -33.3 | -34.4 | 842.4 | 842.6 | 842.2 | 11.5 | 194 | 13.5 | 600
2022-03-09 19:00 |  |  |  | -28.4 | -28.3 | -29.5 | 63 | 63 | 62 | -33.3 | -33.2 | -34.4 | 842.6 | 842.8 | 842.4 | 11 | 197 | 13.5 | 540
2022-03-09 20:00 |  |  |  | -27.4 | -27.3 | -28.3 | 65 | 66 | 63 | -32 | -31.8 | -33.2 | 842.2 | 842.8 | 842.2 | 12.5 | 198 | 14.5 | 400
2022-03-09 21:00 |  |  |  | -26.8 | -26.7 | -27.3 | 66 | 67 | 66 | -31.2 | -31.1 | -31.8 | 842.2 | 842.6 | 842 | 13.5 | 200 | 16.5 | 340
2022-03-09 22:00 |  |  |  | -26.8 | -26.6 | -26.8 | 67 | 68 | 66 | -31.1 | -30.8 | -31.2 | 842.4 | 842.6 | 842.2 | 14 | 206 | 15 | 220
2022-03-09 23:00 |  |  |  | -26.6 | -26.6 | -26.8 | 67 | 68 | 67 | -30.9 | -30.8 | -31 | 842.6 | 842.6 | 842.2 | 12.5 | 203 | 15.5 | 160
2022-03-10 |  |  |  | -26.7 | -26.6 | -26.7 | 67 | 68 | 67 | -31 | -30.8 | -31 | 842.2 | 842.6 | 842 | 14 | 195 | 17 | 100
2022-03-10 01:00
2022-03-10 02:00 |  |  |  | -27.3 | -26.9 | -27.4 | 67 | 68 | 67 | -31.6 | -31 | -31.6 | 841.6 | 842.2 | 841.4 | 14 | 188 | 16.5 | 40
2022-03-10 03:00 |  |  |  | -27.9 | -27.4 | -28 | 67 | 68 | 65 | -32.1 | -31.6 | -32.4 | 841.4 | 841.6 | 841.2 | 15 | 193 | 19 | 20
2022-03-10 04:00 |  |  |  | -28.5 | -27.9 | -28.5 | 66 | 67 | 65 | -32.9 | -32.2 | -33.1 | 841.2 | 841.6 | 841.2 | 16 | 194 | 19 | 20
2022-03-10 05:00 |  |  |  | -28.8 | -28.5 | -28.9 | 65 | 66 | 65 | -33.3 | -32.8 | -33.4 | 841.4 | 841.6 | 841 | 14.5 | 189 | 18.5 | 20
2022-03-10 06:00 |  |  |  | -29.2 | -28.7 | -29.4 | 65 | 66 | 64 | -33.7 | -33.2 | -34 | 841.4 | 841.8 | 841.2 | 16.5 | 192 | 19.5 | 20
2022-03-10 07:00 |  |  |  | -29.6 | -29.2 | -29.7 | 65 | 66 | 63 | -34.1 | -33.7 | -34.4 | 841.2 | 841.4 | 840.8 | 15.5 | 193 | 20 | 20
2022-03-10 08:00 |  |  |  | -30.3 | -29.7 | -30.4 | 64 | 65 | 63 | -34.9 | -34.2 | -35.2 | 841.4 | 841.6 | 841 | 16.5 | 192 | 19.5 | 20
2022-03-10 09:00 |  |  |  | -30.9 | -30.3 | -31 | 62 | 65 | 61 | -35.8 | -34.9 | -36 | 841.8 | 841.8 | 841.2 | 15.5 | 189 | 18.5 | 40
2022-03-10 10:00 |  |  |  | -32.1 | -31 | -32.2 | 62 | 63 | 61 | -36.9 | -35.7 | -37.1 | 841.6 | 842 | 841.4 | 15.5 | 194 | 18 | 100
2022-03-10 11:00 |  |  |  | -32.8 | -32.2 | -32.9 | 61 | 62 | 61 | -37.8 | -37.1 | -37.8 | 841.8 | 842.2 | 841.2 | 13.5 | 206 | 18 | 140
2022-03-10 12:00 |  |  |  | -33.3 | -32.8 | -33.4 | 60 | 61 | 60 | -38.4 | -37.8 | -38.4 | 841.8 | 842.4 | 841.6 | 14.5 | 203 | 16 | 220
2022-03-10 13:00 |  |  |  | -33.4 | -33.3 | -33.5 | 60 | 60 | 60 | -38.5 | -38.4 | -38.6 | 841.8 | 842.2 | 841.6 | 14.5 | 196 | 17.5 | 320
2022-03-10 14:00 |  |  |  | -33 | -33 | -33.5 | 60 | 61 | 60 | -38.1 | -38.1 | -38.6 | 841.6 | 842 | 841.6 | 16 | 191 | 18 | 420
2022-03-10 15:00 |  |  |  | -32.6 | -32.4 | -33 | 61 | 62 | 59 | -37.6 | -37.4 | -38.2 | 842 | 842.2 | 841.4 | 15 | 185 | 18.5 | 300
2022-03-10 16:00 |  |  |  | -33 | -32.5 | -33.4 | 61 | 62 | 60 | -38 | -37.4 | -38.5 | 842 | 842.2 | 841.6 | 13 | 190 | 18 | 340
2022-03-10 17:00 |  |  |  | -33 | -32.7 | -33.1 | 60 | 61 | 60 | -38.1 | -37.8 | -38.1 | 841.8 | 842.4 | 841.6 | 14.5 | 196 | 16.5 | 540
2022-03-10 18:00 |  |  |  | -33.1 | -33 | -33.2 | 61 | 61 | 60 | -38.1 | -38 | -38.2 | 842 | 842.2 | 841.6 | 14 | 192 | 16 | 260
2022-03-10 19:00 |  |  |  | -32.9 | -32.9 | -33.1 | 61 | 61 | 60 | -37.9 | -37.9 | -38.2 | 842.4 | 842.6 | 842 | 13 | 197 | 16.5 | 260
2022-03-10 20:00 |  |  |  | -33 | -32.9 | -33.1 | 60 | 61 | 60 | -38.1 | -37.9 | -38.2 | 842.4 | 842.6 | 842 | 14 | 199 | 16 | 240
2022-03-10 21:00 |  |  |  | -33.1 | -32.8 | -33.2 | 60 | 61 | 59 | -38.2 | -37.9 | -38.4 | 842.6 | 842.8 | 842.2 | 13 | 199 | 16.5 | 240
2022-03-10 22:00 |  |  |  | -33 | -32.8 | -33.2 | 60 | 61 | 59 | -38.1 | -37.9 | -38.4 | 842.8 | 843 | 842.4 | 13.5 | 204 | 16 | 280
2022-03-10 23:00 |  |  |  | -33.3 | -33 | -33.4 | 60 | 61 | 59 | -38.4 | -37.9 | -38.6 | 842.8 | 843.2 | 842.6 | 14.5 | 195 | 16.5 | 160
2022-03-11 |  |  |  | -33.4 | -33.2 | -33.4 | 60 | 61 | 59 | -38.5 | -38.1 | -38.7 | 842.8 | 843 | 842.4 | 13.5 | 199 | 16.5 | 160
2022-03-11 01:00 |  |  |  | -33.5 | -33.3 | -33.5 | 60 | 61 | 60 | -38.6 | -38.3 | -38.6 | 843.4 | 843.4 | 842.6 | 12 | 198 | 14.5 | 60
2022-03-11 02:00 |  |  |  | -33.7 | -33.5 | -33.8 | 60 | 60 | 59 | -38.8 | -38.6 | -38.9 | 842.8 | 843.2 | 842.6 | 13.5 | 198 | 15 | 20
2022-03-11 03:00 |  |  |  | -33.3 | -33.2 | -33.7 | 60 | 60 | 59 | -38.4 | -38.3 | -38.9 | 842.6 | 843.2 | 842.6 | 12 | 197 | 14.5 | 20
2022-03-11 04:00 |  |  |  | -33.8 | -33.3 | -33.8 | 59 | 60 | 59 | -39.1 | -38.4 | -39.1 | 842.4 | 842.6 | 842.2 | 13.5 | 189 | 15 | 20
2022-03-11 05:00 |  |  |  | -33.4 | -33.3 | -33.9 | 59 | 60 | 59 | -38.7 | -38.5 | -39.2 | 842.4 | 842.6 | 842.2 | 12.5 | 195 | 14.5
2022-03-11 06:00 |  |  |  | -33.4 | -33.2 | -33.4 | 59 | 60 | 59 | -38.7 | -38.4 | -38.7 | 842.8 | 843 | 842.6 | 12.5 | 200 | 14
2022-03-11 07:00 |  |  |  | -33.4 | -33.3 | -33.6 | 59 | 59 | 59 | -38.7 | -38.6 | -38.9 | 842.8 | 843 | 842.6 | 13 | 198 | 14.5
2022-03-11 08:00 |  |  |  | -32.8 | -32.7 | -33.3 | 58 | 59 | 58 | -38.3 | -38.1 | -38.6 | 842.8 | 843 | 842.6 | 12.5 | 197 | 14.5 | 20
2022-03-11 09:00 |  |  |  | -33.2 | -32.8 | -33.2 | 58 | 59 | 58 | -38.6 | -38.1 | -38.6 | 842.8 | 843 | 842.6 | 12 | 193 | 13.5 | 20
2022-03-11 10:00 |  |  |  | -32.9 | -32.8 | -33.2 | 59 | 59 | 58 | -38.2 | -38.2 | -38.6 | 842.8 | 842.8 | 842.6 | 11 | 195 | 13.5 | 60
2022-03-11 11:00 |  |  |  | -32.8 | -32.8 | -33 | 58 | 59 | 58 | -38.3 | -38.1 | -38.4 | 842.6 | 842.8 | 842.4 | 11.5 | 196 | 13.5 | 160
2022-03-11 12:00 |  |  |  | -32.8 | -32.6 | -32.9 | 59 | 59 | 58 | -38.1 | -37.9 | -38.3 | 843 | 843 | 842.6 | 11.5 | 197 | 13 | 280
2022-03-11 13:00 |  |  |  | -32.2 | -32.2 | -32.7 | 61 | 61 | 59 | -37.2 | -37.2 | -38 | 842.8 | 843.2 | 842.6 | 11.5 | 192 | 13.5 | 120
2022-03-11 14:00 |  |  |  | -31.9 | -31.8 | -32.4 | 61 | 61 | 61 | -36.9 | -36.7 | -37.4 | 842.6 | 842.8 | 842.4 | 12 | 196 | 13 | 120
2022-03-11 15:00 |  |  |  | -31.3 | -31.2 | -31.8 | 61 | 61 | 61 | -36.3 | -36.2 | -36.8 | 842.6 | 842.8 | 842.4 | 13 | 195 | 14.5 | 660
2022-03-11 16:00 |  |  |  | -31.6 | -31.4 | -31.7 | 62 | 62 | 61 | -36.5 | -36.4 | -36.7 | 842.6 | 842.8 | 842.2 | 14 | 196 | 16.5 | 320
2022-03-11 17:00 |  |  |  | -31.9 | -31.6 | -31.9 | 62 | 62 | 61 | -36.8 | -36.5 | -36.9 | 842.4 | 842.8 | 842.2 | 13.5 | 194 | 16 | 340
2022-03-11 18:00
2022-03-11 19:00 |  |  |  | -31.8 | -31.6 | -31.9 | 62 | 62 | 61 | -36.7 | -36.5 | -36.9 | 842 | 842.4 | 841.8 | 13.5 | 192 | 16.5 | 360
2022-03-11 20:00 |  |  |  | -31.6 | -31.6 | -31.8 | 62 | 63 | 61 | -36.5 | -36.4 | -36.7 | 842 | 842.2 | 841.8 | 14.5 | 193 | 16.5 | 280
2022-03-11 21:00
2022-03-11 22:00 |  |  |  | -31.5 | -31.5 | -31.8 | 62 | 62 | 61 | -36.4 | -36.3 | -36.7 | 842.2 | 842.2 | 841.8 | 14 | 195 | 16.5 | 180
2022-03-11 23:00 |  |  |  | -31.6 | -31.5 | -31.7 | 62 | 62 | 61 | -36.5 | -36.3 | -36.6 | 841.8 | 842 | 841.8 | 14.5 | 197 | 16.5 | 140
2022-03-12 |  |  |  | -31.7 | -31.4 | -31.7 | 62 | 63 | 62 | -36.6 | -36.3 | -36.6 | 841.8 | 842 | 841.6 | 14.5 | 196 | 17 | 80
2022-03-12 01:00
2022-03-12 02:00 |  |  |  | -31.9 | -31.7 | -31.9 | 62 | 62 | 61 | -36.8 | -36.6 | -36.8 | 841.6 | 841.8 | 841.4 | 14.5 | 196 | 17 | 20
2022-03-12 03:00 |  |  |  | -32 | -31.9 | -32.1 | 62 | 62 | 61 | -36.9 | -36.7 | -37 | 841.6 | 841.6 | 841.2 | 14 | 195 | 17 | 20
2022-03-12 04:00
2022-03-12 05:00 |  |  |  | -32.4 | -32.2 | -32.4 | 61 | 62 | 61 | -37.4 | -37.1 | -37.4 | 841.4 | 841.6 | 841.2 | 14 | 193 | 16
2022-03-12 06:00 |  |  |  | -32.4 | -32.3 | -32.4 | 61 | 62 | 61 | -37.4 | -37.2 | -37.4 | 841.2 | 841.6 | 841 | 13.5 | 196 | 16
2022-03-12 07:00 |  |  |  | -32.7 | -32.3 | -32.8 | 60 | 61 | 60 | -37.8 | -37.3 | -37.8 | 841.2 | 841.4 | 841 | 13.5 | 196 | 15.5
2022-03-12 08:00
2022-03-12 09:00
2022-03-12 10:00 |  |  |  | -33.5 | -33.3 | -33.6 | 59 | 59 | 59 | -38.8 | -38.5 | -38.9 | 841.2 | 841.2 | 840.8 | 13.5 | 197 | 15.5 | 40
2022-03-12 11:00 |  |  |  | -33.9 | -33.4 | -34 | 58 | 59 | 58 | -39.3 | -38.7 | -39.3 | 841 | 841.2 | 840.8 | 14 | 198 | 15.5 | 40
2022-03-12 12:00
2022-03-12 13:00 |  |  |  | -34.3 | -34.2 | -34.5 | 57 | 57 | 56 | -39.9 | -39.8 | -40.1 | 841.2 | 841.6 | 841.2 | 14.5 | 196 | 17 | 420
2022-03-12 14:00 |  |  |  | -34.5 | -34.4 | -34.7 | 58 | 58 | 56 | -39.9 | -39.9 | -40.3 | 841.4 | 841.6 | 841.2 | 12.5 | 199 | 15.5 | 320
2022-03-12 15:00 |  |  |  | -34.3 | -34.2 | -34.5 | 57 | 58 | 57 | -39.9 | -39.7 | -40 | 841 | 841.4 | 840.8 | 13.5 | 200 | 15 | 320
2022-03-12 16:00
2022-03-12 17:00 |  |  |  | -33.6 | -33.6 | -33.8 | 57 | 57 | 56 | -39.2 | -39.2 | -39.5 | 840.8 | 841 | 840.6 | 13 | 198 | 15.5 | 560
2022-03-12 18:00 |  |  |  | -33.7 | -33.5 | -33.9 | 57 | 57 | 57 | -39.3 | -39.1 | -39.4 | 841 | 841 | 840.6 | 13 | 198 | 15 | 520
2022-03-12 19:00 |  |  |  | -33.5 | -33.4 | -33.6 | 57 | 58 | 57 | -39.1 | -39 | -39.2 | 840.8 | 841 | 840.6 | 13 | 200 | 15 | 340
2022-03-12 20:00 |  |  |  | -33.1 | -33 | -33.5 | 57 | 57 | 57 | -38.7 | -38.6 | -39 | 840.6 | 841 | 840.4 | 12.5 | 201 | 14 | 320
2022-03-12 21:00
2022-03-12 22:00 |  |  |  | -33.2 | -33 | -33.2 | 57 | 58 | 57 | -38.8 | -38.5 | -38.9 | 840.4 | 840.6 | 840.4 | 12.5 | 196 | 14.5 | 240
2022-03-12 23:00 |  |  |  | -33.4 | -33.1 | -33.4 | 56 | 57 | 55 | -39.2 | -38.8 | -39.3 | 840.4 | 840.6 | 840.2 | 11.5 | 203 | 15 | 240
2022-03-13 |  |  |  | -33.7 | -33.2 | -33.7 | 54 | 55 | 54 | -39.8 | -39.3 | -39.9 | 840.2 | 840.4 | 840.2 | 12 | 198 | 14.5 | 280
2022-03-13 01:00 |  |  |  | -33.7 | -33.6 | -33.8 | 54 | 54 | 53 | -39.8 | -39.7 | -39.9 | 840 | 840.4 | 840 | 12 | 202 | 14 | 200
2022-03-13 02:00
2022-03-13 03:00 |  |  |  | -34.8 | -34.5 | -35 | 53 | 54 | 53 | -41 | -40.6 | -41.1 | 839.6 | 840 | 839.4 | 12 | 202 | 13.5 | 20
2022-03-13 04:00
2022-03-13 05:00 |  |  |  | -34.8 | -34.6 | -35 | 53 | 53 | 53 | -41 | -40.8 | -41.3 | 839.2 | 839.4 | 839.2 | 12 | 192 | 13.5
2022-03-13 06:00 |  |  |  | -35 | -34.6 | -35.1 | 54 | 54 | 53 | -41 | -40.8 | -41.1 | 839 | 839.2 | 838.8 | 11.5 | 203 | 13.5
2022-03-13 07:00 |  |  |  | -34.8 | -34.7 | -35.1 | 53 | 54 | 53 | -41 | -40.8 | -41.1 | 838.6 | 839 | 838.6 | 12 | 199 | 14
2022-03-13 08:00 |  |  |  | -34.8 | -34.6 | -35 | 53 | 54 | 53 | -41 | -40.7 | -41.1 | 838.6 | 838.6 | 838.4 | 12 | 202 | 13.5
2022-03-13 09:00
2022-03-13 10:00 |  |  |  | -35 | -34.9 | -35.2 | 53 | 54 | 53 | -41.2 | -40.9 | -41.4 | 838.4 | 838.4 | 838.2 | 12 | 206 | 13.5 | 60
2022-03-13 11:00 |  |  |  | -35.1 | -35 | -35.3 | 52 | 53 | 52 | -41.5 | -41.2 | -41.6 | 838.4 | 838.6 | 838.2 | 12 | 208 | 13.5 | 140
2022-03-13 12:00 |  |  |  | -35.3 | -35 | -35.4 | 51 | 52 | 51 | -41.9 | -41.4 | -41.8 | 838.4 | 838.4 | 838 | 11.5 | 209 | 14.5 | 200
2022-03-13 13:00 |  |  |  | -35.6 | -35.1 | -35.7 | 50 | 51 | 50 | -42.3 | -41.7 | -42.4 | 838.6 | 838.6 | 838.4 | 11 | 208 | 13 | 300
2022-03-13 14:00
2022-03-13 15:00 |  |  |  | -34.3 | -34.2 | -35 | 51 | 51 | 50 | -40.9 | -40.8 | -41.8 | 838 | 838.4 | 838 | 11 | 211 | 12 | 460
2022-03-13 16:00 |  |  |  | -33.7 | -33.7 | -34.2 | 51 | 52 | 51 | -40.4 | -40.2 | -40.8 | 838 | 838.2 | 837.8 | 10 | 205 | 12.5 | 560
2022-03-13 17:00 |  |  |  | -33.8 | -33.8 | -34.1 | 51 | 52 | 51 | -40.5 | -40.3 | -40.5 | 838 | 838.2 | 837.8 | 10 | 207 | 11.5 | 520
2022-03-13 18:00 |  |  |  | -33.9 | -33.6 | -34.1 | 52 | 52 | 52 | -40.4 | -40.1 | -40.5 | 838.2 | 838.2 | 837.8 | 11 | 208 | 12.5 | 560
2022-03-13 19:00 |  |  |  | -33.9 | -33.6 | -33.9 | 52 | 53 | 52 | -40.4 | -40 | -40.4 | 838.2 | 838.4 | 837.8 | 10.5 | 206 | 12.5 | 540
2022-03-13 20:00 |  |  |  | -34 | -33.8 | -34.1 | 52 | 52 | 51 | -40.5 | -40.3 | -40.6 | 838.4 | 838.4 | 837.8 | 10 | 212 | 12.5 | 520
2022-03-13 21:00 |  |  |  | -34.3 | -34 | -34.6 | 52 | 52 | 51 | -40.7 | -40.5 | -41.1 | 838.6 | 838.6 | 838.2 | 9.5 | 210 | 11 | 440
2022-03-13 22:00 |  |  |  | -34.4 | -34 | -34.5 | 51 | 52 | 51 | -41 | -40.5 | -41.1 | 838.6 | 838.8 | 838.4 | 10 | 209 | 11 | 380
2022-03-13 23:00 |  |  |  | -35 | -34.3 | -35.1 | 51 | 51 | 51 | -41.6 | -40.9 | -41.6 | 838.4 | 838.6 | 838.2 | 9 | 212 | 11.5 | 240
2022-03-14
2022-03-14 01:00 |  |  |  | -35.3 | -35.1 | -35.3 | 52 | 53 | 52 | -41.7 | -41.4 | -41.7 | 838.6 | 838.8 | 838.4 | 10 | 207 | 11.5 | 40
2022-03-14 02:00 |  |  |  | -35.7 | -35.2 | -35.8 | 52 | 52 | 51 | -42 | -41.5 | -42.2 | 838.4 | 838.6 | 838.4 | 10 | 215 | 11 | 20
2022-03-14 03:00 |  |  |  | -35.8 | -35.5 | -35.9 | 51 | 52 | 51 | -42.3 | -41.9 | -42.4 | 838.4 | 838.6 | 838.4 | 9.5 | 211 | 11
2022-03-14 04:00 |  |  |  | -35.6 | -35.5 | -35.8 | 50 | 51 | 50 | -42.3 | -42.2 | -42.4 | 838.6 | 838.6 | 838.2 | 9 | 205 | 10
2022-03-14 05:00 |  |  |  | -35.9 | -35.5 | -36.1 | 50 | 50 | 50 | -42.6 | -42.2 | -42.8 | 838.6 | 838.8 | 838.4 | 8.5 | 214 | 10.5
2022-03-14 06:00 |  |  |  | -35 | -34.9 | -35.9 | 50 | 51 | 50 | -41.8 | -41.6 | -42.5 | 838.8 | 838.8 | 838.6 | 8 | 202 | 9.5
2022-03-14 07:00 |  |  |  | -33.7 | -33.4 | -35 | 51 | 51 | 50 | -40.4 | -40.2 | -41.6 | 839.2 | 839.4 | 838.6 | 8.5 | 211 | 9.5
2022-03-14 08:00 |  |  |  | -33.1 | -33.1 | -33.4 | 50 | 50 | 49 | -40 | -40 | -40.3 | 839.4 | 839.4 | 839 | 8 | 198 | 9.5
2022-03-14 09:00 |  |  |  | -33.4 | -33.1 | -33.7 | 51 | 51 | 48 | -40.1 | -40 | -40.5 | 839.6 | 839.6 | 839.2 | 7 | 204 | 8
2022-03-14 10:00 |  |  |  | -32 | -31.8 | -33.5 | 56 | 58 | 50 | -37.9 | -37.3 | -40.3 | 840 | 840.2 | 839.4 | 7.5 | 202 | 8 | 20
2022-03-14 11:00 |  |  |  | -31.3 | -31.3 | -31.8 | 60 | 61 | 58 | -36.5 | -36.4 | -37.3 | 840.2 | 840.2 | 840 | 8 | 188 | 9.5 | 60
2022-03-14 12:00 |  |  |  | -31.1 | -31 | -31.3 | 61 | 62 | 60 | -36.2 | -36 | -36.5 | 840.6 | 840.6 | 840 | 6.5 | 185 | 8.5 | 160
2022-03-14 13:00 |  |  |  | -30.6 | -30.5 | -31.1 | 63 | 63 | 62 | -35.4 | -35.3 | -36.1 | 841.2 | 841.4 | 840.4 | 7 | 190 | 8 | 180
2022-03-14 14:00 |  |  |  | -30.2 | -30.1 | -30.6 | 63 | 63 | 62 | -35 | -34.9 | -35.4 | 841.4 | 841.6 | 841.2 | 7 | 186 | 8 | 140
2022-03-14 15:00 |  |  |  | -29.9 | -29.8 | -30.2 | 64 | 64 | 63 | -34.5 | -34.5 | -35 | 841.6 | 841.8 | 841.2 | 6.5 | 187 | 7.5 | 200
2022-03-14 16:00 |  |  |  | -29.5 | -29.4 | -29.9 | 64 | 64 | 63 | -34.1 | -34.1 | -34.5 | 842.2 | 842.2 | 841.6 | 7.5 | 189 | 8 | 260
2022-03-14 17:00 |  |  |  | -29.1 | -29.1 | -29.4 | 65 | 65 | 64 | -33.6 | -33.6 | -34.1 | 842.4 | 842.4 | 842 | 5.5 | 184 | 8 | 240
2022-03-14 18:00 |  |  |  | -29 | -28.9 | -29.1 | 65 | 65 | 64 | -33.5 | -33.5 | -33.7 | 842.8 | 843 | 842.4 | 7 | 190 | 7.5 | 240
2022-03-14 19:00
2022-03-14 20:00 |  |  |  | -29.1 | -28.8 | -29.2 | 64 | 64 | 64 | -33.8 | -33.5 | -33.9 | 844 | 844 | 843.6 | 7 | 184 | 8 | 400
2022-03-14 21:00 |  |  |  | -29.3 | -29.2 | -29.4 | 64 | 64 | 64 | -34 | -33.8 | -34.1 | 844.2 | 844.2 | 843.8 | 6 | 196 | 7 | 260
2022-03-14 22:00
2022-03-14 23:00 |  |  |  | -28.9 | -28.9 | -29.1 | 65 | 65 | 64 | -33.4 | -33.4 | -33.8 | 845 | 845 | 844.6 | 6.5 | 196 | 7.5 | 100
2022-03-15 |  |  |  | -28.4 | -28.4 | -28.9 | 65 | 65 | 65 | -32.9 | -32.8 | -33.4 | 845.2 | 845.2 | 845 | 6 | 188 | 7.5 | 60
2022-03-15 01:00 |  |  |  | -29.4 | -28.3 | -29.6 | 64 | 65 | 64 | -34.1 | -32.8 | -34.2 | 845.8 | 846 | 845.2 | 6 | 204 | 7 | 40
2022-03-15 02:00 |  |  |  | -30.8 | -29.6 | -30.9 | 64 | 64 | 64 | -35.4 | -34.2 | -35.5 | 845.6 | 846 | 845.6 | 6.5 | 196 | 7.5 | 20
2022-03-15 03:00
2022-03-15 04:00 |  |  |  | -31.6 | -31.3 | -31.7 | 63 | 64 | 63 | -36.3 | -35.9 | -36.4 | 846.6 | 846.6 | 846 | 7.5 | 208 | 8.5
2022-03-15 05:00 |  |  |  | -31.8 | -31.2 | -32 | 63 | 64 | 63 | -36.5 | -35.9 | -36.7 | 846.4 | 846.4 | 846 | 8 | 197 | 9
2022-03-15 06:00 |  |  |  | -32.3 | -31.6 | -32.4 | 63 | 63 | 62 | -37 | -36.3 | -37.2 | 846.8 | 846.8 | 846.2 | 7 | 208 | 8.5
2022-03-15 07:00 |  |  |  | -31.4 | -31.2 | -32.5 | 64 | 64 | 62 | -36 | -35.8 | -37.3 | 847.2 | 847.2 | 846.8 | 8 | 203 | 9
2022-03-15 08:00 |  |  |  | -29.9 | -29.9 | -31.2 | 65 | 65 | 64 | -34.4 | -34.4 | -35.8 | 847 | 847.2 | 846.8 | 8.5 | 197 | 10
2022-03-15 09:00 |  |  |  | -28.7 | -28.6 | -29.9 | 66 | 66 | 65 | -33.1 | -33 | -34.4 | 847.4 | 847.4 | 847 | 11 | 196 | 12
2022-03-15 10:00 |  |  |  | -28.4 | -28.4 | -28.7 | 66 | 66 | 66 | -32.8 | -32.7 | -33.1 | 847.8 | 848 | 847.4 | 10 | 200 | 12 | 20
2022-03-15 11:00 |  |  |  | -28.3 | -28.2 | -28.5 | 66 | 66 | 66 | -32.7 | -32.6 | -32.9 | 847.8 | 847.8 | 847.6 | 10.5 | 196 | 12 | 40
2022-03-15 12:00
2022-03-15 13:00 |  |  |  | -30.5 | -29.6 | -30.6 | 64 | 64 | 63 | -35.1 | -34.2 | -35.3 | 848.2 | 848.4 | 847.8 | 10 | 202 | 11.5 | 140
2022-03-15 14:00 |  |  |  | -31.2 | -30.6 | -31.3 | 63 | 63 | 62 | -35.9 | -35.3 | -36.1 | 848.2 | 848.4 | 848 | 11 | 204 | 12 | 260
2022-03-15 15:00 |  |  |  | -30.8 | -30.8 | -31.3 | 63 | 63 | 62 | -35.6 | -35.5 | -36.1 | 847.8 | 848.4 | 847.8 | 11.5 | 202 | 13 | 320
2022-03-15 16:00 |  |  |  | -29.8 | -29.8 | -30.8 | 63 | 63 | 63 | -34.6 | -34.5 | -35.6 | 847.8 | 848 | 847.6 | 11.5 | 202 | 13 | 440
2022-03-15 17:00
2022-03-15 18:00 |  |  |  | -27.6 | -27.5 | -28.5 | 64 | 65 | 64 | -32.3 | -32.2 | -33.2 | 848.4 | 848.6 | 848.2 | 13 | 200 | 14.5 | 820
2022-03-15 19:00 |  |  |  | -27.5 | -27.4 | -27.7 | 66 | 66 | 65 | -31.9 | -31.9 | -32.2 | 848 | 848.4 | 847.8 | 13 | 200 | 15 | 500
2022-03-15 20:00 |  |  |  | -27.3 | -27.2 | -27.5 | 66 | 66 | 66 | -31.7 | -31.6 | -32 | 848 | 848.2 | 847.8 | 12 | 204 | 14 | 440
2022-03-15 21:00 |  |  |  | -28 | -27.2 | -28.1 | 66 | 66 | 65 | -32.4 | -31.6 | -32.6 | 847.8 | 848.2 | 847.8 | 14 | 196 | 15.5 | 460
2022-03-15 22:00 |  |  |  | -28 | -27.6 | -28.2 | 66 | 66 | 66 | -32.4 | -32 | -32.6 | 847.8 | 848.2 | 847.6 | 12.5 | 195 | 16.5 | 340
2022-03-15 23:00
2022-03-16 |  |  |  | -28.2 | -27.5 | -28.3 | 66 | 67 | 66 | -32.6 | -31.8 | -32.7 | 847 | 847.2 | 846.8 | 13.5 | 197 | 15.5 | 100
2022-03-16 01:00 |  |  |  | -28.3 | -28.1 | -28.4 | 67 | 67 | 66 | -32.5 | -32.3 | -32.8 | 847 | 847.2 | 846.8 | 14 | 198 | 15.5 | 40
2022-03-16 02:00 |  |  |  | -28.4 | -28.1 | -28.6 | 66 | 67 | 66 | -32.8 | -32.4 | -32.9 | 846.2 | 847 | 846.2 | 14.5 | 202 | 16 | 20
2022-03-16 03:00 |  |  |  | -28.7 | -28.2 | -28.7 | 67 | 67 | 66 | -32.9 | -32.5 | -33 | 846 | 846.2 | 845.8 | 14.5 | 199 | 17
2022-03-16 04:00 |  |  |  | -29.2 | -28.7 | -29.3 | 66 | 67 | 66 | -33.5 | -33 | -33.6 | 845.2 | 846 | 845 | 17 | 196 | 19
2022-03-16 05:00 |  |  |  | -29.4 | -29.1 | -29.5 | 66 | 66 | 66 | -33.7 | -33.4 | -33.8 | 845 | 845.2 | 844.8 | 17 | 193 | 20.5
2022-03-16 06:00
2022-03-16 07:00 |  |  |  | -30 | -29.6 | -30.1 | 66 | 66 | 66 | -34.3 | -33.9 | -34.4 | 844.4 | 844.8 | 844 | 18.5 | 189 | 21
2022-03-16 08:00 |  |  |  | -30.1 | -29.9 | -30.2 | 66 | 66 | 66 | -34.4 | -34.3 | -34.6 | 844.2 | 844.6 | 843.8 | 17.5 | 195 | 20.5
2022-03-16 09:00 |  |  |  | -30.3 | -30 | -30.4 | 66 | 66 | 65 | -34.6 | -34.4 | -34.7 | 843.6 | 844.2 | 843.6 | 19 | 196 | 22.5
2022-03-16 10:00 |  |  |  | -30.5 | -30.1 | -30.6 | 65 | 66 | 65 | -34.9 | -34.5 | -34.9 | 843.4 | 843.6 | 843 | 19 | 196 | 22 | 20
2022-03-16 11:00 |  |  |  | -30.6 | -30.4 | -30.6 | 65 | 65 | 65 | -35 | -34.8 | -35 | 843.2 | 843.6 | 843 | 18 | 196 | 20.5 | 20
2022-03-16 12:00 |  |  |  | -30.4 | -30.3 | -30.7 | 65 | 65 | 65 | -34.9 | -34.7 | -35.1 | 842.6 | 843.2 | 842.6 | 18.5 | 197 | 21 | 60
2022-03-16 13:00 |  |  |  | -30.3 | -30.1 | -30.4 | 66 | 66 | 65 | -34.6 | -34.5 | -34.8 | 842.4 | 842.8 | 842 | 19 | 197 | 22 | 120
2022-03-16 14:00 |  |  |  | -30.4 | -30.2 | -30.4 | 65 | 66 | 65 | -34.9 | -34.6 | -34.8 | 842 | 842.2 | 841.8 | 19.5 | 191 | 23 | 180
2022-03-16 15:00 |  |  |  | -30.6 | -30.3 | -30.7 | 65 | 65 | 65 | -35 | -34.7 | -35.1 | 842 | 842.2 | 841.6 | 19.5 | 198 | 22 | 220
2022-03-16 16:00 |  |  |  | -30.6 | -30.5 | -30.7 | 65 | 65 | 65 | -35 | -34.9 | -35.1 | 842 | 842.2 | 841.8 | 19 | 197 | 22 | 280
2022-03-16 17:00 |  |  |  | -30.6 | -30.5 | -30.8 | 65 | 65 | 65 | -35 | -34.9 | -35.2 | 841.8 | 842.2 | 841.6 | 19.5 | 196 | 22.5 | 320
2022-03-16 18:00
2022-03-16 19:00
2022-03-16 20:00 |  |  |  | -30.9 | -30.6 | -31 | 65 | 65 | 65 | -35.3 | -35 | -35.5 | 841.2 | 841.4 | 841 | 19 | 196 | 22.5 | 280
2022-03-16 21:00 |  |  |  | -32.2 | -31 | -32.4 | 64 | 65 | 63 | -36.7 | -35.5 | -37 | 840.6 | 841.4 | 840.4 | 20.5 | 192 | 24 | 220
2022-03-16 22:00 |  |  |  | -34.6 | -32.4 | -34.9 | 61 | 63 | 61 | -39.5 | -37 | -39.8 | 840.4 | 840.8 | 840.4 | 20.5 | 194 | 24.5 | 140
2022-03-16 23:00 |  |  |  | -35.8 | -34.8 | -35.9 | 59 | 61 | 59 | -40.9 | -39.8 | -41 | 840 | 840.4 | 839.6 | 22.5 | 197 | 26.5 | 60
2022-03-17 |  |  |  | -36.3 | -35.8 | -36.4 | 59 | 59 | 59 | -41.4 | -40.9 | -41.6 | 839.2 | 840 | 838.8 | 22 | 200 | 26.5 | 40
2022-03-17 01:00 |  |  |  | -36.6 | -36.4 | -36.7 | 59 | 59 | 59 | -41.7 | -41.5 | -41.8 | 838.4 | 839.2 | 838.2 | 23 | 200 | 26.5 | 20
2022-03-17 02:00 |  |  |  | -36.9 | -36.6 | -37 | 58 | 59 | 58 | -42.1 | -41.8 | -42.2 | 838.4 | 838.8 | 837.8 | 21 | 201 | 26.5
2022-03-17 03:00 |  |  |  | -37.1 | -37 | -37.3 | 58 | 58 | 58 | -42.3 | -42.2 | -42.5 | 836.8 | 838.4 | 836.6 | 22 | 201 | 25.5
2022-03-17 04:00 |  |  |  | -36.9 | -36.8 | -37.2 | 58 | 58 | 58 | -42.1 | -42 | -42.4 | 835.6 | 837 | 835.2 | 21 | 197 | 25.5
2022-03-17 05:00 |  |  |  | -36.5 | -36.4 | -37 | 59 | 59 | 58 | -41.6 | -41.6 | -42.2 | 835.2 | 835.6 | 834 | 19 | 192 | 25.5
2022-03-17 06:00 |  |  |  | -36.2 | -36.2 | -36.5 | 59 | 59 | 59 | -41.3 | -41.3 | -41.7 | 834.4 | 835 | 833.4 | 21 | 198 | 26
2022-03-17 07:00 |  |  |  | -36 | -35.9 | -36.3 | 59 | 59 | 59 | -41.1 | -41 | -41.4 | 834.4 | 834.8 | 834 | 18.5 | 194 | 23
2022-03-17 08:00 |  |  |  | -35.7 | -35.6 | -36 | 60 | 60 | 59 | -40.7 | -40.7 | -41 | 833.6 | 834.6 | 833.4 | 19.5 | 194 | 24
2022-03-17 09:00 |  |  |  | -35.6 | -35.6 | -35.7 | 60 | 60 | 59 | -40.6 | -40.6 | -40.8 | 833.2 | 833.8 | 832.6 | 18.5 | 198 | 24
2022-03-17 10:00 |  |  |  | -35.6 | -35.4 | -35.6 | 60 | 60 | 59 | -40.6 | -40.5 | -40.7 | 832.6 | 833.6 | 832.2 | 19 | 195 | 22.5 | 20
2022-03-17 11:00 |  |  |  | -35.8 | -35.6 | -35.9 | 59 | 60 | 59 | -40.9 | -40.6 | -40.9 | 832 | 832.6 | 831.6 | 18.5 | 191 | 23 | 20
2022-03-17 12:00 |  |  |  | -35.8 | -35.8 | -36 | 59 | 59 | 59 | -40.9 | -40.8 | -41 | 831 | 831.6 | 830.6 | 19 | 194 | 22.5 | 60
2022-03-17 13:00 |  |  |  | -35.8 | -35.7 | -35.9 | 59 | 60 | 59 | -40.9 | -40.8 | -40.9 | 831 | 831.4 | 830.6 | 19 | 194 | 22.5 | 100
2022-03-17 14:00 |  |  |  | -36.1 | -35.8 | -36.1 | 59 | 59 | 59 | -41.2 | -40.9 | -41.2 | 830.6 | 831.4 | 830.4 | 17 | 194 | 20 | 140
2022-03-17 15:00 |  |  |  | -36 | -36 | -36.1 | 59 | 59 | 59 | -41.1 | -41.1 | -41.3 | 830.6 | 830.8 | 830.4 | 16 | 190 | 19.5 | 180
2022-03-17 16:00 |  |  |  | -36.1 | -36 | -36.2 | 59 | 59 | 59 | -41.2 | -41.1 | -41.3 | 830.6 | 830.8 | 830 | 14.5 | 192 | 19.5 | 240
2022-03-17 17:00
2022-03-17 18:00
2022-03-17 19:00 |  |  |  | -36.2 | -36.1 | -36.3 | 59 | 59 | 59 | -41.3 | -41.3 | -41.4 | 830.6 | 831 | 830.4 | 13.5 | 190 | 16.5 | 240
2022-03-17 20:00 |  |  |  | -36.2 | -36.2 | -36.4 | 59 | 59 | 59 | -41.3 | -41.3 | -41.5 | 831.2 | 831.2 | 830.6 | 13.5 | 191 | 15.5 | 100
2022-03-17 21:00 |  |  |  | -35.5 | -35.4 | -36.3 | 60 | 60 | 59 | -40.5 | -40.5 | -41.4 | 830.8 | 831.2 | 830.6 | 15 | 198 | 17 | 180
2022-03-17 22:00 |  |  |  | -35.3 | -35.2 | -35.7 | 60 | 60 | 59 | -40.3 | -40.2 | -40.8 | 831.4 | 831.6 | 830.8 | 14 | 198 | 17 | 120
2022-03-17 23:00 |  |  |  | -34.5 | -34.4 | -35.2 | 61 | 61 | 60 | -39.4 | -39.4 | -40.2 | 831.6 | 831.6 | 831 | 13.5 | 198 | 16.5 | 60
2022-03-18 |  |  |  | -33.6 | -33.5 | -34.4 | 62 | 62 | 61 | -38.4 | -38.3 | -39.4 | 831.8 | 831.8 | 831.4 | 13.5 | 196 | 15.5 | 20
2022-03-18 01:00 |  |  |  | -32.6 | -32.5 | -33.5 | 63 | 63 | 62 | -37.3 | -37.2 | -38.3 | 832.2 | 832.2 | 831.6 | 13.5 | 196 | 16 | 20
2022-03-18 02:00 |  |  |  | -32.6 | -32.1 | -32.7 | 63 | 63 | 63 | -37.3 | -36.7 | -37.4 | 832.6 | 832.8 | 832 | 13 | 199 | 16
2022-03-18 03:00 |  |  |  | -32.1 | -32 | -32.6 | 64 | 64 | 63 | -36.6 | -36.6 | -37.2 | 832.6 | 833 | 832.4 | 13.5 | 198 | 15.5
2022-03-18 04:00 |  |  |  | -33 | -32 | -33.2 | 63 | 64 | 62 | -37.7 | -36.6 | -38 | 832.4 | 832.6 | 832.2 | 16 | 190 | 18.5
2022-03-18 05:00 |  |  |  | -33.8 | -32.8 | -33.8 | 62 | 63 | 62 | -38.6 | -37.5 | -38.6 | 833.2 | 833.2 | 832.4 | 15 | 194 | 18
2022-03-18 06:00
2022-03-18 07:00 |  |  |  | -36.8 | -35.6 | -36.8 | 58 | 60 | 58 | -42 | -40.6 | -42 | 833.6 | 833.8 | 833.2 | 15.5 | 201 | 18
2022-03-18 08:00
2022-03-18 09:00 |  |  |  | -38.7 | -37.9 | -38.8 | 56 | 57 | 56 | -44.2 | -43.3 | -44.2 | 833.8 | 834.2 | 833.6 | 15 | 201 | 17.5
2022-03-18 10:00 |  |  |  | -39.1 | -38.8 | -39.2 | 56 | 56 | 56 | -44.5 | -44.2 | -44.7 | 833.6 | 834 | 833.6 | 17 | 196 | 19.5
2022-03-18 11:00 |  |  |  | -39.4 | -39.1 | -39.4 | 55 | 56 | 55 | -45 | -44.6 | -44.9 | 833.6 | 834.2 | 833.4 | 17 | 200 | 19.5 | 20
2022-03-18 12:00 |  |  |  | -39.5 | -39.4 | -39.6 | 55 | 55 | 55 | -45.1 | -44.9 | -45.1 | 833.8 | 834.2 | 833.6 | 17 | 197 | 19.5 | 60
2022-03-18 13:00
2022-03-18 14:00 |  |  |  | -39.6 | -39.6 | -39.7 | 55 | 55 | 55 | -45.2 | -45.2 | -45.3 | 833.8 | 834.2 | 833.6 | 17 | 201 | 19.5 | 140
2022-03-18 15:00 |  |  |  | -39.4 | -39.4 | -39.6 | 55 | 55 | 55 | -45 | -44.9 | -45.2 | 833.8 | 834 | 833.6 | 16.5 | 197 | 19 | 180
2022-03-18 16:00 |  |  |  | -39.1 | -39.1 | -39.4 | 56 | 56 | 55 | -44.5 | -44.6 | -45 | 833.6 | 834 | 833.2 | 16.5 | 199 | 20 | 220
2022-03-18 17:00 |  |  |  | -38.8 | -38.7 | -39.1 | 56 | 56 | 55 | -44.3 | -44.2 | -44.6 | 833.8 | 834.2 | 833.6 | 15 | 202 | 18.5 | 240
2022-03-18 18:00 |  |  |  | -38.6 | -38.5 | -38.7 | 56 | 56 | 56 | -44.1 | -44 | -44.2 | 833.8 | 834.2 | 833.6 | 14.5 | 198 | 17.5 | 260
2022-03-18 19:00 |  |  |  | -38.4 | -38.4 | -38.6 | 56 | 56 | 56 | -43.9 | -43.9 | -44.1 | 833 | 833.6 | 832.8 | 14.5 | 202 | 17 | 260
2022-03-18 20:00
2022-03-18 21:00 |  |  |  | -37.9 | -37.8 | -38.1 | 57 | 57 | 57 | -43.2 | -43.2 | -43.5 | 832.6 | 833 | 832.4 | 13.5 | 204 | 15.5 | 180
2022-03-18 22:00 |  |  |  | -37.6 | -37.6 | -37.9 | 57 | 57 | 57 | -43 | -42.9 | -43.3 | 832.2 | 832.8 | 832 | 14.5 | 196 | 16.5 | 140
2022-03-18 23:00 |  |  |  | -38 | -37.5 | -38 | 57 | 57 | 57 | -43.3 | -42.8 | -43.4 | 831.6 | 832.4 | 831.4 | 14 | 196 | 16 | 80
2022-03-19 |  |  |  | -38.2 | -37.9 | -38.2 | 57 | 57 | 56 | -43.5 | -43.3 | -43.6 | 830.8 | 831.4 | 830.6 | 14 | 194 | 16.5 | 40
2022-03-19 01:00
2022-03-19 02:00 |  |  |  | -39 | -38.7 | -39.1 | 56 | 56 | 56 | -44.4 | -44.1 | -44.6 | 829.6 | 830.2 | 829.6 | 12.5 | 212 | 14.5
2022-03-19 03:00 |  |  |  | -39.3 | -38.9 | -39.3 | 55 | 56 | 55 | -44.9 | -44.4 | -44.9 | 828.8 | 829.6 | 828.6 | 11.5 | 216 | 14.5
2022-03-19 04:00 |  |  |  | -39.4 | -39.2 | -39.6 | 55 | 55 | 55 | -45 | -44.8 | -45.1 | 828.6 | 829 | 828.4 | 10.5 | 207 | 13.5
2022-03-19 05:00 |  |  |  | -39.8 | -39.3 | -39.9 | 55 | 55 | 55 | -45.4 | -44.9 | -45.5 | 827.8 | 828.4 | 827.6 | 12 | 208 | 13
2022-03-19 06:00
2022-03-19 07:00 |  |  |  | -40 | -39.8 | -40 | 55 | 55 | 54 | -45.5 | -45.4 | -45.6 | 827.2 | 827.4 | 827 | 12.5 | 209 | 14
2022-03-19 08:00 |  |  |  | -40.3 | -40 | -40.3 | 54 | 55 | 54 | -46 | -45.6 | -46 | 827.2 | 827.4 | 827 | 12 | 206 | 14
2022-03-19 09:00 |  |  |  | -40.5 | -40.3 | -40.5 | 54 | 54 | 54 | -46.2 | -45.9 | -46.2 | 826.6 | 827 | 826.4 | 13.5 | 202 | 16
2022-03-19 10:00 |  |  |  | -40.6 | -40.4 | -40.7 | 54 | 54 | 54 | -46.3 | -46.1 | -46.4 | 827 | 827.2 | 826.4 | 12.5 | 200 | 15.5
2022-03-19 11:00 |  |  |  | -40.8 | -40.5 | -40.8 | 54 | 54 | 53 | -46.5 | -46.2 | -46.6 | 827.4 | 827.4 | 826.8 | 11.5 | 196 | 14.5 | 20
2022-03-19 12:00 |  |  |  | -41.3 | -40.8 | -41.4 | 53 | 53 | 53 | -47.1 | -46.6 | -47.2 | 827.8 | 827.8 | 827.4 | 11 | 197 | 13.5 | 40
2022-03-19 13:00 |  |  |  | -41.2 | -41.2 | -41.4 | 53 | 53 | 53 | -47 | -47 | -47.2 | 827.6 | 828 | 827.4 | 12.5 | 196 | 14.5 | 40
2022-03-19 14:00 |  |  |  | -40.8 | -40.7 | -41.2 | 53 | 53 | 53 | -46.6 | -46.5 | -47 | 827.8 | 827.8 | 827.4 | 12 | 198 | 14 | 100
2022-03-19 15:00 |  |  |  | -40.6 | -40.6 | -40.8 | 54 | 54 | 53 | -46.3 | -46.3 | -46.5 | 828.2 | 828.4 | 827.6 | 12 | 200 | 14 | 140
2022-03-19 16:00 |  |  |  | -40.6 | -40.5 | -40.8 | 54 | 54 | 53 | -46.3 | -46.3 | -46.5 | 828.6 | 828.8 | 828.2 | 12 | 197 | 13.5 | 300
2022-03-19 17:00 |  |  |  | -40.5 | -40.4 | -40.7 | 54 | 54 | 54 | -46.2 | -46.1 | -46.4 | 829 | 829 | 828.4 | 12 | 200 | 13.5 | 380
2022-03-19 18:00 |  |  |  | -40.2 | -40.2 | -40.4 | 54 | 54 | 54 | -45.9 | -45.9 | -46.2 | 829.2 | 829.4 | 828.8 | 12 | 204 | 13.5 | 400
2022-03-19 19:00 |  |  |  | -40.2 | -40 | -40.3 | 54 | 54 | 54 | -45.9 | -45.7 | -46 | 829.8 | 829.8 | 829.2 | 11 | 198 | 14.5 | 360
2022-03-19 20:00 |  |  |  | -40.1 | -40.1 | -40.3 | 54 | 54 | 54 | -45.8 | -45.8 | -46 | 830 | 830.2 | 829.6 | 11.5 | 200 | 12.5 | 340
2022-03-19 21:00 |  |  |  | -40.3 | -40.1 | -40.4 | 54 | 54 | 54 | -46 | -45.8 | -46.1 | 830.4 | 830.6 | 830 | 11 | 198 | 13.5 | 300
2022-03-19 22:00 |  |  |  | -40.4 | -40.1 | -40.4 | 54 | 54 | 54 | -46.1 | -45.8 | -46.1 | 830.4 | 830.6 | 830.2 | 11.5 | 198 | 13 | 240
2022-03-19 23:00
2022-03-20 |  |  |  | -40.9 | -40.7 | -41 | 53 | 53 | 53 | -46.7 | -46.5 | -46.7 | 830.4 | 830.6 | 830 | 11.5 | 200 | 13 | 40
2022-03-20 01:00 |  |  |  | -40.8 | -40.7 | -41 | 53 | 53 | 53 | -46.6 | -46.5 | -46.7 | 830.2 | 830.4 | 830 | 10.5 | 196 | 13.5 | 20
2022-03-20 02:00 |  |  |  | -41.1 | -40.8 | -41.2 | 53 | 53 | 53 | -46.9 | -46.6 | -47 | 829.6 | 830.4 | 829.4 | 12 | 196 | 14
2022-03-20 03:00 |  |  |  | -41.1 | -41 | -41.2 | 53 | 53 | 53 | -46.9 | -46.8 | -46.9 | 829.8 | 829.8 | 829.4 | 12 | 194 | 14.5
2022-03-20 04:00 |  |  |  | -41.2 | -41 | -41.3 | 53 | 53 | 53 | -47 | -46.8 | -47.1 | 829.8 | 830 | 829.6 | 11.5 | 195 | 14
2022-03-20 05:00 |  |  |  | -41.4 | -41.2 | -41.5 | 53 | 53 | 53 | -47.2 | -47.1 | -47.3 | 829.8 | 830 | 829.2 | 11.5 | 198 | 14
2022-03-20 06:00 |  |  |  | -41.6 | -41.3 | -41.7 | 52 | 53 | 52 | -47.5 | -47.1 | -47.5 | 830 | 830.2 | 829.8 | 11.5 | 199 | 13
2022-03-20 07:00 |  |  |  | -41.7 | -41.6 | -41.7 | 52 | 53 | 52 | -47.6 | -47.4 | -47.6 | 829.8 | 830 | 829.6 | 11 | 196 | 13.5
2022-03-20 08:00 |  |  |  | -41.8 | -41.6 | -42 | 52 | 52 | 52 | -47.7 | -47.5 | -47.8 | 829.8 | 830 | 829.6 | 12 | 201 | 13.5
2022-03-20 09:00
2022-03-20 10:00 |  |  |  | -42.4 | -42.1 | -42.4 | 52 | 52 | 52 | -48.3 | -48 | -48.4 | 830.2 | 830.2 | 829.8 | 11.5 | 196 | 13.5
2022-03-20 11:00 |  |  |  | -42.9 | -42.4 | -43 | 51 | 52 | 51 | -48.9 | -48.3 | -49 | 830.2 | 830.4 | 830 | 11 | 196 | 13 | 20
2022-03-20 12:00 |  |  |  | -42.9 | -42.8 | -43 | 51 | 51 | 51 | -48.9 | -48.8 | -49.1 | 830.2 | 830.4 | 830 | 11.5 | 197 | 13 | 40
2022-03-20 13:00 |  |  |  | -42.7 | -42.6 | -43 | 51 | 51 | 51 | -48.7 | -48.6 | -49 | 830.4 | 830.6 | 830.2 | 11 | 196 | 12.5 | 120
2022-03-20 14:00 |  |  |  | -42.6 | -42.6 | -42.8 | 51 | 51 | 51 | -48.6 | -48.5 | -48.8 | 830.6 | 830.8 | 830.4 | 11.5 | 198 | 12.5 | 220
2022-03-20 15:00 |  |  |  | -42.1 | -42 | -42.6 | 52 | 52 | 51 | -48 | -47.9 | -48.6 | 830.2 | 830.6 | 830 | 12 | 196 | 13.5 | 300
2022-03-20 16:00 |  |  |  | -42 | -41.8 | -42.1 | 52 | 52 | 52 | -47.9 | -47.7 | -48 | 830.2 | 830.4 | 830 | 12.5 | 192 | 14.5 | 260
2022-03-20 17:00 |  |  |  | -42.1 | -42 | -42.1 | 52 | 52 | 52 | -48 | -47.9 | -48.1 | 830.4 | 830.6 | 830 | 12 | 192 | 14.5 | 280
2022-03-20 18:00 |  |  |  | -42 | -41.9 | -42.2 | 52 | 52 | 52 | -47.9 | -47.8 | -48.1 | 830.6 | 830.6 | 830.2 | 11.5 | 196 | 14 | 280
2022-03-20 19:00 |  |  |  | -42 | -41.9 | -42 | 52 | 52 | 52 | -47.9 | -47.8 | -47.9 | 830.6 | 830.8 | 830.4 | 13 | 196 | 14.5 | 280
2022-03-20 20:00 |  |  |  | -42.7 | -41.9 | -42.8 | 51 | 52 | 51 | -48.7 | -47.8 | -48.8 | 830.8 | 830.8 | 830.6 | 12 | 190 | 14 | 200
2022-03-20 21:00 |  |  |  | -43 | -42.7 | -43.1 | 51 | 51 | 51 | -49 | -48.7 | -49.1 | 831 | 831 | 830.6 | 11.5 | 198 | 13 | 200
2022-03-20 22:00 |  |  |  | -42.9 | -42.8 | -43 | 51 | 51 | 51 | -48.9 | -48.8 | -49 | 830.8 | 831.2 | 830.6 | 12.5 | 193 | 14.5 | 200
2022-03-20 23:00 |  |  |  | -42.9 | -42.8 | -43 | 51 | 51 | 51 | -48.9 | -48.8 | -49.1 | 831 | 831.2 | 830.8 | 12 | 189 | 14 | 60
2022-03-21 |  |  |  | -43.1 | -42.9 | -43.1 | 51 | 51 | 51 | -49.1 | -49 | -49.2 | 830.8 | 831 | 830.6 | 12.5 | 193 | 13.5 | 20
2022-03-21 01:00 |  |  |  | -43 | -42.8 | -43.1 | 51 | 51 | 51 | -49 | -48.8 | -49.2 | 831 | 831.2 | 830.6 | 12 | 197 | 13.5 | 20
2022-03-21 02:00 |  |  |  | -43.1 | -42.9 | -43.2 | 51 | 51 | 51 | -49.1 | -48.9 | -49.2 | 831 | 831.2 | 830.8 | 10.5 | 212 | 13.5
2022-03-21 03:00 |  |  |  | -43.2 | -42.9 | -43.2 | 51 | 51 | 51 | -49.2 | -48.9 | -49.3 | 830.8 | 831 | 830.8 | 10.5 | 205 | 12.5
2022-03-21 04:00 |  |  |  | -43.4 | -43.1 | -43.4 | 50 | 51 | 50 | -49.5 | -49.1 | -49.5 | 830.8 | 831 | 830.6 | 12.5 | 205 | 13.5
2022-03-21 05:00 |  |  |  | -43.5 | -43.4 | -43.5 | 50 | 50 | 50 | -49.6 | -49.5 | -49.6 | 830.8 | 830.8 | 830.6 | 12 | 204 | 13.5
2022-03-21 06:00 |  |  |  | -43.2 | -43.2 | -43.5 | 50 | 50 | 50 | -49.4 | -49.3 | -49.6 | 830.8 | 831 | 830.6 | 12.5 | 204 | 14
2022-03-21 07:00 |  |  |  | -43 | -43 | -43.2 | 51 | 51 | 50 | -49 | -49 | -49.3 | 830.4 | 830.8 | 830.2 | 14 | 200 | 16
2022-03-21 08:00 |  |  |  | -42.8 | -42.8 | -43 | 51 | 51 | 51 | -48.8 | -48.8 | -49.1 | 830.6 | 830.8 | 830.2 | 13 | 201 | 16
2022-03-21 09:00 |  |  |  | -42.6 | -42.6 | -42.9 | 51 | 51 | 51 | -48.6 | -48.6 | -48.9 | 830.4 | 830.8 | 830.4 | 13.5 | 203 | 15.5
2022-03-21 10:00 |  |  |  | -42.3 | -42.2 | -42.6 | 52 | 52 | 51 | -48.2 | -48.2 | -48.7 | 830.6 | 830.8 | 830.4 | 13 | 203 | 15.5
2022-03-21 11:00 |  |  |  | -42 | -42 | -42.4 | 52 | 52 | 51 | -47.9 | -48 | -48.4 | 830.4 | 830.6 | 830.2 | 14 | 202 | 16.5 | 20
2022-03-21 12:00
2022-03-21 13:00 |  |  |  | -42 | -42 | -42.2 | 52 | 52 | 52 | -47.9 | -47.9 | -48.1 | 830 | 830.2 | 829.6 | 15.5 | 198 | 18 | 100
2022-03-21 14:00 |  |  |  | -42 | -41.9 | -42.1 | 52 | 52 | 52 | -47.9 | -47.8 | -48 | 829.8 | 830 | 829.6 | 15 | 199 | 17.5 | 140
2022-03-21 15:00 |  |  |  | -41.9 | -41.8 | -42 | 52 | 52 | 52 | -47.8 | -47.7 | -48 | 829.8 | 830.2 | 829.8 | 15 | 194 | 17 | 160
2022-03-21 16:00 |  |  |  | -41.9 | -41.8 | -42 | 52 | 52 | 52 | -47.8 | -47.8 | -47.9 | 829.4 | 830 | 829.2 | 16 | 196 | 18.5 | 180
2022-03-21 17:00
2022-03-21 18:00 |  |  |  | -41.6 | -41.6 | -41.7 | 52 | 52 | 52 | -47.5 | -47.4 | -47.6 | 829.4 | 829.6 | 829 | 16.5 | 198 | 19 | 200
2022-03-21 19:00 |  |  |  | -41.5 | -41.4 | -41.6 | 52 | 53 | 52 | -47.4 | -47.2 | -47.5 | 829.4 | 829.6 | 829.2 | 16.5 | 192 | 19 | 180
2022-03-21 20:00 |  |  |  | -41.2 | -41.1 | -41.5 | 53 | 53 | 52 | -47 | -47 | -47.4 | 829.4 | 829.8 | 829.2 | 16.5 | 200 | 18.5 | 160
2022-03-21 21:00 |  |  |  | -41 | -40.9 | -41.1 | 53 | 53 | 53 | -46.8 | -46.8 | -47 | 829.2 | 829.6 | 829 | 15.5 | 198 | 19 | 120
2022-03-21 22:00 |  |  |  | -41.1 | -41 | -41.1 | 53 | 53 | 53 | -46.9 | -46.8 | -46.9 | 829.4 | 829.6 | 829 | 16 | 192 | 18.5 | 60
2022-03-21 23:00 |  |  |  | -41.1 | -41 | -41.1 | 53 | 53 | 53 | -46.9 | -46.8 | -47 | 829 | 829.4 | 829 | 16.5 | 198 | 18.5 | 40
2022-03-22 |  |  |  | -41.1 | -41 | -41.2 | 53 | 53 | 53 | -46.9 | -46.8 | -47 | 828.8 | 829.2 | 828.6 | 16 | 200 | 18.5 | 20
2022-03-22 01:00 |  |  |  | -41.1 | -41.1 | -41.2 | 53 | 53 | 53 | -46.9 | -46.9 | -47 | 828.4 | 829 | 828.2 | 17 | 200 | 19
2022-03-22 02:00 |  |  |  | -41.1 | -41 | -41.2 | 53 | 53 | 53 | -46.9 | -46.8 | -47 | 828.2 | 828.4 | 828 | 16.5 | 202 | 19
2022-03-22 03:00 |  |  |  | -41.2 | -41 | -41.2 | 53 | 53 | 53 | -47 | -46.9 | -47.1 | 828 | 828.4 | 827.8 | 15.5 | 200 | 19
2022-03-22 04:00 |  |  |  | -41 | -41 | -41.2 | 53 | 53 | 53 | -46.8 | -46.8 | -47 | 827.6 | 828.2 | 827.4 | 17 | 199 | 19
2022-03-22 05:00 |  |  |  | -41 | -41 | -41.1 | 53 | 53 | 53 | -46.8 | -46.8 | -46.9 | 827.4 | 827.8 | 827.2 | 16.5 | 199 | 19
2022-03-22 06:00 |  |  |  | -40.8 | -40.8 | -41.1 | 53 | 53 | 53 | -46.6 | -46.5 | -46.9 | 827.2 | 827.6 | 827 | 16.5 | 197 | 19
2022-03-22 07:00 |  |  |  | -40.7 | -40.6 | -40.9 | 53 | 54 | 53 | -46.5 | -46.4 | -46.6 | 826.6 | 827.2 | 826.2 | 18 | 197 | 22
2022-03-22 08:00 |  |  |  | -40.5 | -40.5 | -40.7 | 54 | 54 | 53 | -46.2 | -46.2 | -46.4 | 826.2 | 826.6 | 826 | 18.5 | 196 | 21
2022-03-22 09:00 |  |  |  | -40.3 | -40.2 | -40.5 | 54 | 54 | 54 | -46 | -45.9 | -46.3 | 826 | 826.4 | 825.6 | 18.5 | 198 | 22.5
2022-03-22 10:00 |  |  |  | -40 | -40 | -40.3 | 54 | 54 | 54 | -45.7 | -45.6 | -46 | 825.6 | 826 | 825.2 | 19.5 | 197 | 22
2022-03-22 11:00 |  |  |  | -40 | -39.9 | -40.1 | 54 | 54 | 54 | -45.7 | -45.6 | -45.7 | 825.4 | 825.8 | 825.2 | 18.5 | 197 | 22
2022-03-22 12:00 |  |  |  | -39.8 | -39.7 | -40 | 54 | 55 | 54 | -45.5 | -45.3 | -45.7 | 825.6 | 825.8 | 825 | 18 | 196 | 22 | 20
2022-03-22 13:00 |  |  |  | -39.6 | -39.6 | -39.9 | 55 | 55 | 54 | -45.2 | -45.2 | -45.5 | 825 | 825.8 | 824.8 | 19 | 199 | 21.5 | 40
2022-03-22 14:00 |  |  |  | -39.4 | -39.3 | -39.7 | 55 | 55 | 55 | -45 | -44.9 | -45.3 | 825 | 825.4 | 824.8 | 19 | 197 | 22 | 80
2022-03-22 15:00 |  |  |  | -39.2 | -39.1 | -39.5 | 55 | 55 | 55 | -44.8 | -44.6 | -45 | 824.8 | 825.2 | 824.6 | 18.5 | 197 | 21 | 120
2022-03-22 16:00 |  |  |  | -38.9 | -38.8 | -39.2 | 55 | 56 | 55 | -44.5 | -44.4 | -44.8 | 824.8 | 825 | 824.6 | 18 | 197 | 20.5 | 140
2022-03-22 17:00
2022-03-22 18:00 |  |  |  | -38.6 | -38.6 | -38.8 | 56 | 56 | 56 | -44.1 | -44 | -44.3 | 824.8 | 825.2 | 824.6 | 18 | 199 | 21 | 180
2022-03-22 19:00 |  |  |  | -38.2 | -38.1 | -38.6 | 56 | 56 | 56 | -43.7 | -43.5 | -44.1 | 824.8 | 825 | 824.4 | 17.5 | 198 | 21 | 160
2022-03-22 20:00 |  |  |  | -38 | -37.9 | -38.2 | 56 | 57 | 56 | -43.5 | -43.4 | -43.6 | 824.6 | 825 | 824.4 | 17.5 | 196 | 20 | 140
2022-03-22 21:00 |  |  |  | -38 | -38 | -38.1 | 57 | 57 | 56 | -43.3 | -43.4 | -43.5 | 824 | 824.6 | 823.8 | 18.5 | 196 | 21 | 100
2022-03-22 22:00
2022-03-22 23:00 |  |  |  | -37.8 | -37.8 | -37.9 | 57 | 57 | 57 | -43.2 | -43.2 | -43.3 | 823.8 | 824.4 | 823.6 | 18 | 193 | 20 | 20
2022-03-23 |  |  |  | -37.9 | -37.8 | -38 | 57 | 57 | 57 | -43.2 | -43.2 | -43.4 | 824 | 824.2 | 823.6 | 17.5 | 195 | 20.5 | 20
2022-03-23 01:00 |  |  |  | -37.9 | -37.8 | -38 | 57 | 57 | 57 | -43.2 | -43.2 | -43.4 | 824 | 824.2 | 823.6 | 17 | 195 | 20
2022-03-23 02:00 |  |  |  | -37.8 | -37.8 | -37.9 | 57 | 57 | 57 | -43.2 | -43.2 | -43.3 | 823.2 | 824 | 822.8 | 18.5 | 195 | 21.5
2022-03-23 03:00 |  |  |  | -37.9 | -37.8 | -38 | 57 | 57 | 57 | -43.2 | -43.2 | -43.4 | 823.2 | 823.6 | 823 | 18 | 198 | 20.5
2022-03-23 04:00 |  |  |  | -37.9 | -37.9 | -38 | 57 | 57 | 57 | -43.2 | -43.3 | -43.4 | 823.2 | 823.4 | 822.8 | 18 | 196 | 20.5
2022-03-23 05:00 |  |  |  | -38 | -37.9 | -38 | 57 | 57 | 57 | -43.3 | -43.2 | -43.4 | 823.2 | 823.4 | 823 | 18 | 196 | 20
2022-03-23 06:00 |  |  |  | -37.9 | -37.9 | -38 | 57 | 57 | 57 | -43.2 | -43.3 | -43.4 | 823.2 | 823.4 | 822.8 | 18.5 | 195 | 21
2022-03-23 07:00 |  |  |  | -37.9 | -37.8 | -38 | 57 | 57 | 57 | -43.2 | -43.1 | -43.3 | 823.4 | 823.4 | 823 | 17.5 | 197 | 21
2022-03-23 08:00 |  |  |  | -38 | -37.8 | -38 | 57 | 57 | 57 | -43.3 | -43.2 | -43.4 | 823.2 | 823.6 | 823 | 18 | 196 | 20.5
2022-03-23 09:00 |  |  |  | -38 | -37.9 | -38.1 | 57 | 57 | 56 | -43.3 | -43.3 | -43.5 | 823.2 | 823.4 | 823 | 18.5 | 194 | 21
2022-03-23 10:00 |  |  |  | -38.1 | -38 | -38.2 | 56 | 57 | 56 | -43.6 | -43.4 | -43.6 | 823.4 | 823.6 | 822.8 | 17.5 | 195 | 21.5
2022-03-23 11:00 |  |  |  | -38.2 | -38 | -38.2 | 56 | 57 | 56 | -43.7 | -43.4 | -43.6 | 824 | 824 | 823.2 | 17 | 191 | 20.5
2022-03-23 12:00 |  |  |  | -37.6 | -37.6 | -38.1 | 57 | 57 | 56 | -43 | -42.9 | -43.5 | 824.2 | 824.4 | 823.8 | 16.5 | 193 | 19.5 | 20
2022-03-23 13:00 |  |  |  | -37.1 | -37 | -37.6 | 58 | 58 | 57 | -42.3 | -42.3 | -43 | 824.8 | 825 | 824 | 16.5 | 190 | 19 | 40
2022-03-23 14:00
2022-03-23 15:00 |  |  |  | -36.3 | -36.2 | -36.5 | 59 | 59 | 58 | -41.4 | -41.4 | -41.7 | 825.2 | 825.4 | 825 | 16.5 | 193 | 19 | 120
2022-03-23 16:00 |  |  |  | -36.1 | -36 | -36.3 | 59 | 59 | 59 | -41.2 | -41.1 | -41.5 | 826 | 826 | 825.2 | 16 | 190 | 19 | 160
2022-03-23 17:00 |  |  |  | -35.6 | -35.5 | -36.1 | 59 | 60 | 59 | -40.8 | -40.6 | -41.2 | 826.4 | 826.6 | 825.8 | 15 | 191 | 18 | 140
2022-03-23 18:00 |  |  |  | -35 | -35 | -35.5 | 60 | 60 | 59 | -40 | -40 | -40.6 | 827 | 827.2 | 826.2 | 15 | 192 | 18.5 | 120
2022-03-23 19:00 |  |  |  | -34.6 | -34.5 | -35 | 61 | 61 | 60 | -39.5 | -39.5 | -40 | 827.6 | 827.6 | 826.8 | 15 | 192 | 18.5 | 120
2022-03-23 20:00 |  |  |  | -34.1 | -34 | -34.6 | 61 | 61 | 60 | -39 | -39 | -39.6 | 827.4 | 827.8 | 827.4 | 15.5 | 195 | 17.5 | 100
2022-03-23 21:00 |  |  |  | -34 | -33.9 | -34.1 | 61 | 61 | 61 | -38.9 | -38.8 | -39 | 827.8 | 828 | 827.2 | 14.5 | 194 | 18.5 | 80
2022-03-23 22:00 |  |  |  | -33.7 | -33.6 | -34 | 62 | 62 | 61 | -38.5 | -38.4 | -38.9 | 828.6 | 828.8 | 827.8 | 14.5 | 190 | 17.5 | 60
2022-03-23 23:00 |  |  |  | -33.1 | -33 | -33.6 | 62 | 62 | 62 | -37.9 | -37.8 | -38.5 | 829 | 829.2 | 828.4 | 13.5 | 193 | 17 | 20
2022-03-24 |  |  |  | -32.6 | -32.5 | -33.1 | 63 | 63 | 62 | -37.3 | -37.2 | -37.8 | 829.2 | 829.4 | 829 | 13.5 | 197 | 16
2022-03-24 01:00 |  |  |  | -32 | -31.9 | -32.5 | 64 | 64 | 63 | -36.5 | -36.5 | -37.2 | 829.4 | 829.6 | 829.2 | 13.5 | 199 | 16.5
2022-03-24 02:00 |  |  |  | -31.6 | -31.6 | -31.9 | 64 | 64 | 64 | -36.2 | -36.2 | -36.5 | 829 | 829.4 | 829 | 14.5 | 200 | 17.5
2022-03-24 03:00 |  |  |  | -31.4 | -31.4 | -31.6 | 64 | 64 | 64 | -36 | -35.9 | -36.2 | 829 | 829.2 | 828.8 | 15.5 | 200 | 18.5
2022-03-24 04:00 |  |  |  | -31 | -31 | -31.5 | 65 | 65 | 64 | -35.4 | -35.5 | -36 | 829.8 | 830 | 829 | 12.5 | 194 | 17
2022-03-24 05:00
2022-03-24 06:00 |  |  |  | -30.1 | -30 | -30.6 | 66 | 66 | 65 | -34.4 | -34.4 | -35 | 830.2 | 830.2 | 829.6 | 12 | 198 | 15
2022-03-24 07:00
2022-03-24 08:00 |  |  |  | -30 | -30 | -30.2 | 66 | 66 | 66 | -34.3 | -34.4 | -34.5 | 830.6 | 830.8 | 830.4 | 11 | 190 | 13.5
2022-03-24 09:00 |  |  |  | -30 | -29.9 | -30.1 | 66 | 66 | 66 | -34.3 | -34.3 | -34.4 | 830.6 | 830.8 | 830.4 | 11 | 189 | 12.5
2022-03-24 10:00 |  |  |  | -29.7 | -29.6 | -30 | 66 | 66 | 66 | -34 | -34 | -34.3 | 830.4 | 830.6 | 830.2 | 12 | 196 | 13.5
2022-03-24 11:00 |  |  |  | -29.9 | -29.7 | -29.9 | 66 | 66 | 66 | -34.2 | -34.1 | -34.3 | 830 | 830.8 | 830 | 12.5 | 189 | 14.5
2022-03-24 12:00 |  |  |  | -30.6 | -29.9 | -30.6 | 65 | 66 | 65 | -35 | -34.2 | -35.1 | 830.2 | 830.4 | 830 | 12.5 | 194 | 14.5 | 20
2022-03-24 13:00 |  |  |  | -31.4 | -30.6 | -31.5 | 64 | 65 | 64 | -36 | -35 | -36 | 830.2 | 830.4 | 829.8 | 12.5 | 194 | 15 | 40
2022-03-24 14:00 |  |  |  | -33 | -31.5 | -33.2 | 63 | 64 | 62 | -37.7 | -36 | -37.9 | 829.8 | 830 | 829.6 | 13 | 196 | 16 | 60
2022-03-24 15:00
2022-03-24 16:00 |  |  |  | -35 | -34.3 | -35.1 | 60 | 61 | 60 | -40 | -39.2 | -40.1 | 829.6 | 829.8 | 829.4 | 11 | 204 | 12.5 | 220
2022-03-24 17:00 |  |  |  | -35.4 | -35 | -35.5 | 60 | 60 | 60 | -40.4 | -40 | -40.6 | 829 | 829.6 | 828.8 | 12 | 203 | 13.5 | 240
2022-03-24 18:00 |  |  |  | -35.9 | -35.4 | -36 | 59 | 60 | 59 | -41 | -40.5 | -41 | 828.6 | 829 | 828.4 | 13 | 201 | 14.5 | 240
2022-03-24 19:00 |  |  |  | -36.3 | -35.8 | -36.4 | 59 | 59 | 59 | -41.4 | -41 | -41.6 | 828.4 | 828.6 | 828 | 13.5 | 201 | 16 | 200
2022-03-24 20:00 |  |  |  | -37.1 | -36.4 | -37.1 | 58 | 59 | 58 | -42.3 | -41.6 | -42.4 | 828 | 828.6 | 828 | 14 | 204 | 15.5 | 140
2022-03-24 21:00 |  |  |  | -37.3 | -37.1 | -37.4 | 58 | 58 | 58 | -42.5 | -42.3 | -42.6 | 828.2 | 828.4 | 828 | 14.5 | 201 | 16.5 | 100
2022-03-24 22:00 |  |  |  | -37.6 | -37.3 | -37.6 | 57 | 58 | 57 | -43 | -42.6 | -42.9 | 828.2 | 828.4 | 828 | 15 | 197 | 17 | 40
2022-03-24 23:00 |  |  |  | -37.8 | -37.5 | -37.8 | 57 | 57 | 57 | -43.2 | -42.8 | -43.2 | 828.6 | 828.8 | 828 | 14 | 199 | 17 | 20
2022-03-25 |  |  |  | -38 | -37.8 | -38.1 | 57 | 57 | 57 | -43.3 | -43.1 | -43.4 | 829.2 | 829.4 | 828.6 | 13.5 | 201 | 15.5 | 20
2022-03-25 01:00 |  |  |  | -38.1 | -37.9 | -38.2 | 57 | 57 | 57 | -43.4 | -43.3 | -43.5 | 829.4 | 829.6 | 829.2 | 14 | 196 | 16
2022-03-25 02:00 |  |  |  | -38.3 | -38 | -38.4 | 57 | 57 | 56 | -43.6 | -43.4 | -43.8 | 829.6 | 829.8 | 829.2 | 13.5 | 198 | 16
2022-03-25 03:00
2022-03-25 04:00 |  |  |  | -38.4 | -38.3 | -38.5 | 56 | 56 | 56 | -43.9 | -43.7 | -44 | 830.2 | 830.2 | 829.6 | 13.5 | 196 | 16
2022-03-25 05:00 |  |  |  | -38.6 | -38.4 | -38.7 | 56 | 56 | 56 | -44.1 | -43.8 | -44.1 | 830.4 | 830.4 | 830 | 13.5 | 193 | 16
2022-03-25 06:00 |  |  |  | -38.8 | -38.6 | -38.9 | 56 | 56 | 56 | -44.3 | -44 | -44.3 | 831 | 831 | 830.4 | 13 | 191 | 15.5
2022-03-25 07:00 |  |  |  | -39 | -38.7 | -39.1 | 56 | 56 | 56 | -44.4 | -44.2 | -44.6 | 831.8 | 831.8 | 830.8 | 12 | 193 | 15.5
2022-03-25 08:00 |  |  |  | -39.4 | -39 | -39.4 | 55 | 56 | 55 | -45 | -44.5 | -45 | 832.6 | 832.6 | 831.8 | 11 | 187 | 13.5
2022-03-25 09:00 |  |  |  | -39.6 | -39.3 | -39.7 | 55 | 55 | 55 | -45.2 | -44.9 | -45.3 | 832.8 | 832.8 | 832.4 | 12.5 | 195 | 15.5
2022-03-25 10:00
2022-03-25 11:00
2022-03-25 12:00
2022-03-25 13:00
2022-03-25 14:00 |  |  |  | -36.7 | -36.6 | -37.2 | 58 | 58 | 58 | -42 | -41.8 | -42.5 | 836 | 836.2 | 835.4 | 11.5 | 187 | 13.5 | 40
2022-03-25 15:00 |  |  |  | -36 | -36 | -36.6 | 59 | 59 | 58 | -41.1 | -41.1 | -41.8 | 836.6 | 836.6 | 835.8 | 10.5 | 189 | 13 | 60
2022-03-25 16:00 |  |  |  | -35.4 | -35.3 | -36 | 60 | 60 | 59 | -40.4 | -40.4 | -41.1 | 837.2 | 837.2 | 836.6 | 10.5 | 185 | 12.5 | 100
2022-03-25 17:00 |  |  |  | -34.8 | -34.7 | -35.3 | 60 | 60 | 60 | -39.8 | -39.7 | -40.4 | 837.8 | 837.8 | 837 | 10.5 | 185 | 12.5 | 120
2022-03-25 18:00 |  |  |  | -34.3 | -34.3 | -34.7 | 61 | 61 | 60 | -39.2 | -39.2 | -39.7 | 838.6 | 838.8 | 837.8 | 9 | 186 | 11 | 120
2022-03-25 19:00 |  |  |  | -33.9 | -33.8 | -34.3 | 61 | 61 | 61 | -38.8 | -38.7 | -39.2 | 839.2 | 839.2 | 838.6 | 9 | 185 | 10.5 | 100
2022-03-25 20:00 |  |  |  | -33.7 | -33.6 | -33.9 | 62 | 62 | 61 | -38.5 | -38.5 | -38.7 | 839.6 | 839.8 | 839 | 8.5 | 185 | 9.5 | 80
2022-03-25 21:00 |  |  |  | -33.4 | -33.4 | -33.6 | 62 | 62 | 62 | -38.2 | -38.2 | -38.5 | 840 | 840.2 | 839.6 | 7.5 | 186 | 8.5 | 40
2022-03-25 22:00 |  |  |  | -33.4 | -33.3 | -33.5 | 62 | 62 | 62 | -38.2 | -38.1 | -38.3 | 840.6 | 840.6 | 840 | 7.5 | 190 | 9 | 40
2022-03-25 23:00 |  |  |  | -33.4 | -33.2 | -33.5 | 62 | 62 | 62 | -38.2 | -38 | -38.3 | 840.8 | 840.8 | 840.6 | 7.5 | 188 | 10 | 20
2022-03-26 |  |  |  | -33.4 | -33.3 | -33.4 | 62 | 62 | 62 | -38.2 | -38.1 | -38.2 | 841 | 841.2 | 840.8 | 7.5 | 195 | 11
2022-03-26 01:00 |  |  |  | -33.3 | -33.3 | -33.4 | 62 | 62 | 62 | -38.1 | -38.1 | -38.2 | 841.2 | 841.2 | 840.8 | 8 | 188 | 10
2022-03-26 02:00 |  |  |  | -33.3 | -33.3 | -33.4 | 62 | 62 | 62 | -38.1 | -38 | -38.1 | 841 | 841.2 | 840.8 | 8 | 193 | 10
2022-03-26 03:00 |  |  |  | -33.4 | -33.3 | -33.4 | 62 | 62 | 62 | -38.2 | -38.1 | -38.2 | 840.8 | 841 | 840.6 | 9 | 193 | 10.5
2022-03-26 04:00 |  |  |  | -33.4 | -33.3 | -33.4 | 62 | 62 | 62 | -38.2 | -38.1 | -38.2 | 840.8 | 841 | 840.6 | 9.5 | 199 | 11
2022-03-26 05:00 |  |  |  | -33.4 | -33.3 | -33.4 | 62 | 62 | 62 | -38.2 | -38.1 | -38.2 | 840.8 | 841 | 840.6 | 9 | 199 | 10.5
2022-03-26 06:00 |  |  |  | -33.6 | -33.4 | -33.6 | 62 | 62 | 62 | -38.4 | -38.2 | -38.4 | 840.8 | 841 | 840.6 | 9.5 | 197 | 10.5
2022-03-26 07:00 |  |  |  | -34 | -33.6 | -34 | 61 | 62 | 61 | -38.9 | -38.4 | -38.9 | 841 | 841 | 840.6 | 10 | 194 | 11.5
2022-03-26 08:00 |  |  |  | -34.4 | -34 | -34.4 | 61 | 61 | 61 | -39.3 | -38.8 | -39.4 | 840.6 | 841 | 840.6 | 10 | 198 | 12
2022-03-26 09:00 |  |  |  | -34.3 | -34.2 | -34.4 | 61 | 61 | 61 | -39.2 | -39.2 | -39.4 | 840.6 | 840.8 | 840.6 | 10 | 196 | 12.5
2022-03-26 10:00 |  |  |  | -34.4 | -34.3 | -34.5 | 61 | 61 | 61 | -39.3 | -39.2 | -39.5 | 840.8 | 841 | 840.6 | 10.5 | 199 | 12
2022-03-26 11:00 |  |  |  | -34.2 | -34.1 | -34.4 | 61 | 61 | 61 | -39.1 | -39 | -39.3 | 840.6 | 840.8 | 840.6 | 10.5 | 192 | 12.5
2022-03-26 12:00 |  |  |  | -34.8 | -34.3 | -34.9 | 60 | 61 | 60 | -39.8 | -39.3 | -39.8 | 840.8 | 841 | 840.8 | 10.5 | 192 | 12.5 | 20
2022-03-26 13:00
2022-03-26 14:00 |  |  |  | -35.6 | -35.3 | -35.6 | 60 | 60 | 59 | -40.6 | -40.3 | -40.7 | 840.6 | 840.8 | 840.6 | 10.5 | 193 | 12 | 60
2022-03-26 15:00 |  |  |  | -35.8 | -35.6 | -35.9 | 59 | 60 | 59 | -40.9 | -40.7 | -41 | 840.6 | 840.8 | 840.6 | 10.5 | 192 | 12 | 100
2022-03-26 16:00 |  |  |  | -35.7 | -35.7 | -35.9 | 59 | 59 | 59 | -40.8 | -40.8 | -41 | 840.8 | 841 | 840.4 | 11 | 191 | 12.5 | 140
2022-03-26 17:00 |  |  |  | -35.6 | -35.6 | -35.8 | 59 | 60 | 59 | -40.8 | -40.6 | -40.9 | 840.6 | 840.8 | 840.4 | 11 | 192 | 12.5 | 200
2022-03-26 18:00 |  |  |  | -35.6 | -35.5 | -35.7 | 60 | 60 | 59 | -40.6 | -40.6 | -40.8 | 840.8 | 840.8 | 840.6 | 10.5 | 193 | 13 | 120
2022-03-26 19:00 |  |  |  | -35.4 | -35.4 | -35.6 | 60 | 60 | 59 | -40.4 | -40.4 | -40.7 | 841 | 841 | 840.6 | 10 | 194 | 12 | 100
2022-03-26 20:00 |  |  |  | -35.2 | -35.2 | -35.4 | 60 | 60 | 60 | -40.2 | -40.2 | -40.5 | 840.8 | 841.2 | 840.8 | 10 | 196 | 11 | 80
2022-03-26 21:00 |  |  |  | -35 | -35 | -35.4 | 60 | 60 | 60 | -40 | -40 | -40.4 | 840.6 | 840.8 | 840.4 | 10.5 | 194 | 12 | 40
2022-03-26 22:00 |  |  |  | -35 | -34.9 | -35.1 | 60 | 60 | 60 | -40 | -39.9 | -40.1 | 840.4 | 840.6 | 840.2 | 11 | 191 | 12.5 | 20
2022-03-26 23:00 |  |  |  | -35.7 | -35.1 | -35.8 | 59 | 60 | 59 | -40.8 | -40.1 | -40.9 | 840.2 | 840.4 | 840.2 | 11 | 195 | 12 | 20
2022-03-27 |  |  |  | -36.2 | -35.8 | -36.3 | 59 | 59 | 59 | -41.3 | -40.9 | -41.5 | 840.2 | 840.4 | 840.2 | 10.5 | 197 | 12
2022-03-27 01:00 |  |  |  | -36.6 | -36 | -36.7 | 58 | 59 | 58 | -41.9 | -41.2 | -41.9 | 840 | 840.4 | 839.8 | 11 | 193 | 12.5
2022-03-27 02:00 |  |  |  | -37.3 | -36.7 | -37.4 | 58 | 58 | 58 | -42.5 | -41.9 | -42.7 | 839.4 | 840 | 839.4 | 10.5 | 200 | 12.5
2022-03-27 03:00 |  |  |  | -37.6 | -37.2 | -37.6 | 57 | 58 | 57 | -43 | -42.5 | -43 | 838.8 | 839.6 | 838.8 | 11 | 198 | 13
2022-03-27 04:00 |  |  |  | -37.9 | -37.6 | -38 | 57 | 57 | 57 | -43.2 | -42.9 | -43.4 | 838.8 | 839 | 838.6 | 10 | 210 | 12
2022-03-27 05:00 |  |  |  | -38.2 | -37.9 | -38.2 | 57 | 57 | 56 | -43.5 | -43.2 | -43.6 | 838.4 | 838.8 | 838.4 | 9.5 | 204 | 11
2022-03-27 06:00 |  |  |  | -38.2 | -38.2 | -38.4 | 56 | 57 | 56 | -43.7 | -43.6 | -43.8 | 838.6 | 838.6 | 838.4 | 9.5 | 206 | 11
2022-03-27 07:00 |  |  |  | -37.1 | -37 | -38.2 | 58 | 58 | 56 | -42.3 | -42.2 | -43.6 | 838.2 | 838.6 | 838.2 | 10 | 203 | 11.5
2022-03-27 08:00 |  |  |  | -36.1 | -36 | -37 | 59 | 59 | 58 | -41.2 | -41.2 | -42.2 | 838.2 | 838.4 | 838 | 10.5 | 200 | 13
2022-03-27 09:00 |  |  |  | -35.7 | -35.6 | -36.1 | 59 | 59 | 59 | -40.8 | -40.7 | -41.2 | 838.2 | 838.6 | 838 | 10.5 | 200 | 12
2022-03-27 10:00 |  |  |  | -35.3 | -35.3 | -35.6 | 60 | 60 | 59 | -40.3 | -40.3 | -40.8 | 838.6 | 838.8 | 838 | 8.5 | 203 | 11.5
2022-03-27 11:00 |  |  |  | -35.3 | -35.3 | -35.4 | 60 | 60 | 60 | -40.3 | -40.3 | -40.4 | 838.4 | 838.6 | 838.4 | 8.5 | 195 | 11
2022-03-27 12:00 |  |  |  | -35.6 | -35.3 | -35.6 | 59 | 60 | 59 | -40.8 | -40.4 | -40.7 | 838.6 | 838.6 | 838.4 | 8 | 198 | 9.5 | 20
2022-03-27 13:00
2022-03-27 14:00
2022-03-27 15:00 |  |  |  | -35.2 | -35.1 | -35.6 | 60 | 60 | 59 | -40.2 | -40.1 | -40.6 | 839.2 | 839.2 | 839 | 7 | 186 | 9 | 80
2022-03-27 16:00 |  |  |  | -35.5 | -35.1 | -35.6 | 60 | 60 | 59 | -40.5 | -40.2 | -40.6 | 839.2 | 839.4 | 839 | 6 | 187 | 7.5 | 80
2022-03-27 17:00
2022-03-27 18:00 |  |  |  | -34.9 | -34.8 | -35.7 | 60 | 60 | 59 | -39.9 | -39.8 | -40.8 | 840 | 840 | 839.4 | 6.5 | 192 | 8 | 200
2022-03-27 19:00 |  |  |  | -35.6 | -34.8 | -35.8 | 59 | 60 | 59 | -40.8 | -39.9 | -40.8 | 840.2 | 840.2 | 839.8 | 6 | 184 | 7 | 120
2022-03-27 20:00 |  |  |  | -33.8 | -33.7 | -35.6 | 61 | 62 | 59 | -38.7 | -38.6 | -40.7 | 840.6 | 840.6 | 840 | 5.5 | 180 | 6.5 | 60
2022-03-27 21:00 |  |  |  | -33.2 | -33.1 | -33.7 | 62 | 62 | 61 | -38 | -37.9 | -38.6 | 841 | 841 | 840.6 | 4.5 | 184 | 5.5 | 20
2022-03-27 22:00 |  |  |  | -34.4 | -33.3 | -34.6 | 61 | 62 | 61 | -39.3 | -38.1 | -39.5 | 841.4 | 841.6 | 840.8 | 5.5 | 193 | 6.5 | 20
2022-03-27 23:00 |  |  |  | -33.7 | -33.6 | -34.5 | 62 | 62 | 61 | -38.5 | -38.4 | -39.4 | 842 | 842 | 841.4 | 5 | 188 | 6.5
2022-03-28 |  |  |  | -32.8 | -32.7 | -33.6 | 63 | 63 | 62 | -37.5 | -37.5 | -38.5 | 842.2 | 842.2 | 841.8 | 5 | 181 | 6
2022-03-28 01:00 |  |  |  | -32.1 | -32 | -32.8 | 63 | 63 | 63 | -36.8 | -36.6 | -37.5 | 842.4 | 842.6 | 842 | 4.5 | 176 | 5.5
2022-03-28 02:00 |  |  |  | -31.9 | -31.8 | -32.1 | 64 | 64 | 63 | -36.4 | -36.5 | -36.7 | 842.6 | 842.8 | 842.4 | 4.5 | 181 | 5
2022-03-28 03:00 |  |  |  | -31.5 | -31.4 | -31.9 | 64 | 64 | 64 | -36.1 | -36 | -36.5 | 843.2 | 843.4 | 842.6 | 3.5 | 196 | 4.5
2022-03-28 04:00 |  |  |  | -31.1 | -31.1 | -31.5 | 64 | 65 | 64 | -35.7 | -35.6 | -36 | 843.8 | 843.8 | 843.2 | 4.5 | 184 | 4.5
2022-03-28 05:00 |  |  |  | -31.2 | -31.1 | -31.2 | 64 | 64 | 64 | -35.8 | -35.6 | -35.8 | 844 | 844 | 843.8 | 4.5 | 178 | 5
2022-03-28 06:00
2022-03-28 07:00 |  |  |  | -30.7 | -30.6 | -30.8 | 65 | 65 | 65 | -35.1 | -35.1 | -35.3 | 845.4 | 845.8 | 844.8 | 4.5 | 180 | 5
2022-03-28 08:00
2022-03-28 09:00 |  |  |  | -30.8 | -30.7 | -30.9 | 65 | 65 | 65 | -35.2 | -35.2 | -35.4 | 846.6 | 846.8 | 846 | 5 | 183 | 5.5
2022-03-28 10:00 |  |  |  | -30.3 | -30.2 | -30.8 | 66 | 66 | 65 | -34.6 | -34.6 | -35.2 | 847.4 | 847.6 | 846.8 | 5 | 180 | 6
2022-03-28 11:00 |  |  |  | -30.6 | -30.2 | -30.6 | 65 | 66 | 65 | -35 | -34.5 | -35.1 | 847.8 | 848 | 847.4 | 5 | 200 | 6
2022-03-28 12:00
2022-03-28 13:00 |  |  |  | -30.8 | -30.7 | -30.9 | 65 | 65 | 65 | -35.2 | -35.2 | -35.4 | 849 | 849 | 848.6 | 6.5 | 188 | 7.5 | 20
2022-03-28 14:00 |  |  |  | -30.7 | -30.7 | -30.9 | 65 | 65 | 65 | -35.1 | -35.1 | -35.4 | 849.4 | 849.6 | 849 | 6.5 | 205 | 7 | 40
2022-03-28 15:00 |  |  |  | -30.4 | -30.4 | -30.7 | 65 | 65 | 65 | -34.9 | -34.8 | -35.2 | 849.8 | 849.8 | 849.4 | 6.5 | 188 | 8 | 80
2022-03-28 16:00 |  |  |  | -30 | -30 | -30.4 | 66 | 66 | 65 | -34.3 | -34.4 | -34.8 | 850.2 | 850.4 | 849.8 | 7.5 | 199 | 8 | 100
2022-03-28 17:00 |  |  |  | -29.8 | -29.8 | -30 | 66 | 66 | 66 | -34.1 | -34.1 | -34.4 | 850.6 | 850.6 | 850.2 | 7.5 | 197 | 9 | 100
2022-03-28 18:00 |  |  |  | -30.4 | -29.8 | -30.4 | 65 | 66 | 65 | -34.9 | -34.1 | -34.8 | 851.2 | 851.4 | 850.6 | 7.5 | 201 | 8.5 | 80
2022-03-28 19:00 |  |  |  | -30.6 | -30.4 | -30.7 | 65 | 65 | 65 | -35 | -34.8 | -35.1 | 851.8 | 851.8 | 851.2 | 7.5 | 198 | 8.5 | 80
2022-03-28 20:00 |  |  |  | -30.2 | -30.2 | -30.6 | 65 | 66 | 65 | -34.7 | -34.6 | -35 | 852 | 852.2 | 851.6 | 8 | 197 | 9.5 | 100
2022-03-28 21:00 |  |  |  | -29.4 | -29.3 | -30.2 | 66 | 66 | 66 | -33.7 | -33.6 | -34.6 | 852.6 | 852.6 | 852 | 8 | 199 | 8.5 | 60
2022-03-28 22:00 |  |  |  | -29.2 | -29.1 | -29.3 | 67 | 67 | 66 | -33.4 | -33.3 | -33.6 | 852.8 | 852.8 | 852.4 | 8.5 | 197 | 9.5 | 20
2022-03-28 23:00 |  |  |  | -29.6 | -29.2 | -29.6 | 66 | 67 | 66 | -33.9 | -33.4 | -34 | 852.8 | 853 | 852.6 | 8 | 194 | 9.5 | 20
2022-03-29 |  |  |  | -30.4 | -29.6 | -30.4 | 65 | 66 | 65 | -34.9 | -33.9 | -34.8 | 853.2 | 853.4 | 853 | 8.5 | 198 | 9
2022-03-29 01:00 |  |  |  | -30.9 | -30.4 | -31 | 65 | 65 | 65 | -35.3 | -34.8 | -35.5 | 853.6 | 853.6 | 853.4 | 9 | 202 | 10
2022-03-29 02:00 |  |  |  | -31.1 | -31 | -31.2 | 65 | 65 | 64 | -35.5 | -35.5 | -35.7 | 853.6 | 853.6 | 853.4 | 9.5 | 201 | 10.5
2022-03-29 03:00 |  |  |  | -31.2 | -31.1 | -31.4 | 64 | 65 | 64 | -35.8 | -35.6 | -35.9 | 853.4 | 853.6 | 853.2 | 11 | 193 | 12
2022-03-29 04:00
2022-03-29 05:00 |  |  |  | -31.6 | -31.3 | -31.6 | 64 | 64 | 64 | -36.2 | -35.8 | -36.2 | 853.6 | 853.6 | 853.4 | 10 | 196 | 11
2022-03-29 06:00 |  |  |  | -32 | -31.6 | -32.1 | 64 | 64 | 64 | -36.5 | -36.2 | -36.7 | 853.4 | 853.6 | 853.2 | 10 | 202 | 11
2022-03-29 07:00 |  |  |  | -32.2 | -32 | -32.4 | 63 | 64 | 63 | -36.9 | -36.6 | -37 | 853.6 | 853.6 | 853.2 | 9.5 | 196 | 11
2022-03-29 08:00 |  |  |  | -32.3 | -32 | -32.4 | 63 | 63 | 63 | -37 | -36.7 | -37 | 853.2 | 853.6 | 853.2 | 11 | 197 | 12
2022-03-29 09:00
2022-03-29 10:00 |  |  |  | -32.5 | -32.2 | -32.9 | 63 | 63 | 63 | -37.2 | -36.9 | -37.6 | 852.8 | 853.4 | 852.8 | 12.5 | 202 | 13.5
2022-03-29 11:00 |  |  |  | -33.3 | -32.5 | -33.4 | 62 | 63 | 62 | -38.1 | -37.2 | -38.2 | 852.6 | 853 | 852.6 | 12 | 202 | 14.5
2022-03-29 12:00 |  |  |  | -33.5 | -33.2 | -33.6 | 62 | 62 | 62 | -38.3 | -37.9 | -38.4 | 853 | 853.2 | 852.6 | 11.5 | 197 | 14
2022-03-29 13:00 |  |  |  | -33.7 | -33.4 | -33.8 | 62 | 62 | 62 | -38.5 | -38.2 | -38.6 | 853 | 853.2 | 852.8 | 11.5 | 197 | 14 | 20
2022-03-29 14:00
2022-03-29 15:00 |  |  |  | -33.1 | -33 | -33.4 | 62 | 62 | 62 | -37.9 | -37.8 | -38.2 | 852.2 | 852.8 | 852.2 | 14 | 190 | 16 | 60
2022-03-29 16:00 |  |  |  | -32.8 | -32.7 | -33.1 | 63 | 63 | 62 | -37.5 | -37.4 | -37.9 | 852.2 | 852.4 | 852 | 14 | 192 | 16 | 80
2022-03-29 17:00 |  |  |  | -33 | -32.7 | -33.2 | 62 | 63 | 62 | -37.8 | -37.4 | -37.9 | 852 | 852.2 | 851.6 | 14 | 193 | 16.5 | 100
2022-03-29 18:00 |  |  |  | -32.9 | -32.8 | -33.1 | 62 | 63 | 62 | -37.7 | -37.5 | -37.8 | 852.2 | 852.2 | 851.8 | 13.5 | 194 | 15.5 | 120
2022-03-29 19:00
2022-03-29 20:00 |  |  |  | -33.2 | -33.1 | -33.4 | 62 | 62 | 62 | -38 | -37.9 | -38.2 | 851.8 | 852.2 | 851.6 | 14 | 190 | 15.5 | 60
2022-03-29 21:00 |  |  |  | -33.4 | -33.2 | -33.6 | 62 | 62 | 62 | -38.2 | -38 | -38.4 | 851.6 | 852 | 851.6 | 14 | 190 | 16.5 | 40
2022-03-29 22:00 |  |  |  | -33.4 | -33.3 | -33.5 | 62 | 62 | 62 | -38.2 | -38.1 | -38.4 | 851.6 | 851.8 | 851.2 | 14.5 | 191 | 16.5 | 20
2022-03-29 23:00
2022-03-30 |  |  |  | -33.5 | -33.3 | -33.7 | 62 | 62 | 62 | -38.3 | -38.1 | -38.6 | 851 | 851.4 | 850.8 | 14 | 192 | 17.5
2022-03-30 01:00 |  |  |  | -33.7 | -33.5 | -33.8 | 62 | 62 | 62 | -38.5 | -38.3 | -38.7 | 851.2 | 851.4 | 850.8 | 13 | 196 | 16
2022-03-30 02:00 |  |  |  | -33.7 | -33.5 | -33.9 | 62 | 62 | 61 | -38.5 | -38.3 | -38.7 | 850.4 | 851.2 | 850.2 | 14.5 | 195 | 17
2022-03-30 03:00 |  |  |  | -33.3 | -33.2 | -33.8 | 62 | 62 | 62 | -38.1 | -38 | -38.7 | 850 | 850.2 | 849.8 | 14 | 192 | 17
2022-03-30 04:00 |  |  |  | -33.3 | -33.1 | -33.4 | 62 | 62 | 62 | -38.1 | -37.9 | -38.2 | 849.8 | 850.2 | 849.6 | 14.5 | 193 | 16.5
2022-03-30 05:00 |  |  |  | -33.4 | -33.3 | -33.6 | 62 | 62 | 62 | -38.2 | -38.1 | -38.4 | 849 | 849.8 | 848.8 | 15 | 195 | 17.5
2022-03-30 06:00 |  |  |  | -33.3 | -33.1 | -33.5 | 62 | 62 | 62 | -38.1 | -37.9 | -38.3 | 848.8 | 849.4 | 848.6 | 15.5 | 191 | 18
2022-03-30 07:00
2022-03-30 08:00 |  |  |  | -33.8 | -33.5 | -33.9 | 61 | 62 | 61 | -38.7 | -38.3 | -38.8 | 848.2 | 848.6 | 848.2 | 14.5 | 194 | 17
2022-03-30 09:00 |  |  |  | -33.8 | -33.7 | -33.9 | 61 | 62 | 61 | -38.7 | -38.5 | -38.8 | 847.6 | 848.4 | 847.4 | 14.5 | 196 | 17
2022-03-30 10:00 |  |  |  | -33.7 | -33.5 | -33.8 | 62 | 62 | 61 | -38.5 | -38.4 | -38.6 | 847 | 847.6 | 846.8 | 15.5 | 200 | 17
2022-03-30 11:00 |  |  |  | -33.7 | -33.5 | -33.8 | 62 | 62 | 62 | -38.5 | -38.4 | -38.6 | 846.6 | 847 | 846.6 | 15 | 194 | 18.5
2022-03-30 12:00
2022-03-30 13:00 |  |  |  | -33.8 | -33.7 | -34 | 61 | 62 | 61 | -38.7 | -38.6 | -38.9 | 846.2 | 846.6 | 846 | 14.5 | 191 | 17
2022-03-30 14:00 |  |  |  | -33.9 | -33.8 | -34 | 61 | 61 | 61 | -38.8 | -38.6 | -38.9 | 845.8 | 846.2 | 845.6 | 15.5 | 192 | 18.5 | 20
2022-03-30 15:00 |  |  |  | -34.1 | -33.9 | -34.2 | 61 | 61 | 61 | -39 | -38.7 | -39.1 | 845.6 | 845.8 | 845.4 | 14.5 | 196 | 18 | 40
2022-03-30 16:00
2022-03-30 17:00 |  |  |  | -34.5 | -34.2 | -34.6 | 61 | 61 | 61 | -39.4 | -39.2 | -39.6 | 845 | 845.4 | 844.8 | 16 | 186 | 18 | 80
2022-03-30 18:00 |  |  |  | -34.5 | -34.4 | -34.7 | 61 | 61 | 60 | -39.4 | -39.4 | -39.6 | 845.2 | 845.2 | 844.8 | 15.5 | 193 | 18.5 | 80
2022-03-30 19:00 |  |  |  | -34.3 | -34.2 | -34.6 | 61 | 61 | 61 | -39.2 | -39.1 | -39.6 | 844.4 | 845.4 | 844.2 | 18 | 192 | 19.5 | 60
2022-03-30 20:00 |  |  |  | -34.6 | -34.2 | -34.7 | 61 | 61 | 60 | -39.5 | -39.1 | -39.6 | 844.4 | 844.8 | 844.2 | 16.5 | 192 | 19 | 60
2022-03-30 21:00 |  |  |  | -35.1 | -34.6 | -35.2 | 60 | 60 | 60 | -40.1 | -39.6 | -40.2 | 844.6 | 844.8 | 844.4 | 15 | 193 | 18.5 | 40
2022-03-30 22:00 |  |  |  | -35.7 | -35.1 | -35.7 | 59 | 60 | 59 | -40.8 | -40.1 | -40.8 | 844.4 | 844.8 | 844.2 | 14.5 | 195 | 17 | 20
2022-03-30 23:00 |  |  |  | -35.8 | -35.5 | -35.9 | 59 | 59 | 59 | -40.9 | -40.6 | -41 | 844.2 | 844.6 | 844 | 14.5 | 195 | 17.5
2022-03-31 |  |  |  | -35.9 | -35.8 | -36.1 | 59 | 59 | 59 | -41 | -40.8 | -41.2 | 844 | 844.2 | 843.8 | 15.5 | 194 | 18
2022-03-31 01:00 |  |  |  | -36.4 | -35.9 | -36.5 | 59 | 59 | 59 | -41.5 | -41.1 | -41.7 | 843.6 | 844 | 843.4 | 16 | 193 | 18
2022-03-31 02:00 |  |  |  | -36.3 | -36.1 | -36.5 | 59 | 59 | 58 | -41.4 | -41.3 | -41.7 | 843 | 843.6 | 843 | 16 | 196 | 18.5
2022-03-31 03:00 |  |  |  | -36.7 | -36.3 | -36.8 | 58 | 59 | 58 | -42 | -41.4 | -42 | 842.6 | 843.2 | 842.4 | 16 | 192 | 19
2022-03-31 04:00 |  |  |  | -36.8 | -36.7 | -36.9 | 58 | 58 | 58 | -42 | -41.9 | -42.1 | 842 | 842.6 | 841.8 | 16.5 | 191 | 19
2022-03-31 05:00
2022-03-31 06:00 |  |  |  | -37.3 | -37.2 | -37.4 | 57 | 58 | 57 | -42.7 | -42.5 | -42.7 | 841.4 | 842 | 841.2 | 16.5 | 190 | 19
2022-03-31 07:00 |  |  |  | -37.6 | -37.3 | -37.7 | 57 | 58 | 57 | -43 | -42.6 | -43 | 841 | 842 | 840.6 | 15.5 | 192 | 18.5
2022-03-31 08:00 |  |  |  | -37.7 | -37.6 | -37.8 | 57 | 57 | 57 | -43.1 | -43 | -43.1 | 840 | 841 | 840 | 18 | 187 | 20
2022-03-31 09:00 |  |  |  | -37.8 | -37.6 | -37.9 | 57 | 57 | 57 | -43.2 | -43 | -43.3 | 839.8 | 840.2 | 839.4 | 18 | 190 | 21.5
2022-03-31 10:00
2022-03-31 11:00 |  |  |  | -38.1 | -37.8 | -38.2 | 56 | 57 | 56 | -43.6 | -43.2 | -43.6 | 838.4 | 839.4 | 838 | 18.5 | 183 | 21.5
2022-03-31 12:00
2022-03-31 13:00 |  |  |  | -38.7 | -38.4 | -38.8 | 56 | 56 | 56 | -44.2 | -43.9 | -44.3 | 838.2 | 838.2 | 837.6 | 18 | 187 | 22
2022-03-31 14:00 |  |  |  | -39.2 | -38.7 | -39.2 | 55 | 56 | 55 | -44.8 | -44.2 | -44.8 | 838 | 838.4 | 837.2 | 17 | 192 | 22.5 | 20
2022-03-31 15:00 |  |  |  | -39.6 | -39.2 | -39.6 | 55 | 55 | 55 | -45.2 | -44.7 | -45.2 | 838.2 | 838.4 | 837.6 | 15.5 | 192 | 21 | 20
2022-03-31 16:00 |  |  |  | -40 | -39.5 | -40.1 | 54 | 55 | 54 | -45.7 | -45.1 | -45.7 | 838.4 | 838.8 | 838 | 15 | 192 | 19 | 40
2022-03-31 17:00
2022-03-31 18:00
2022-03-31 19:00 |  |  |  | -40.7 | -40.5 | -40.8 | 54 | 54 | 54 | -46.4 | -46.2 | -46.5 | 837.6 | 837.8 | 837 | 16.5 | 191 | 20 | 20
2022-03-31 20:00
2022-03-31 21:00 |  |  |  | -41.2 | -41 | -41.2 | 53 | 53 | 53 | -47 | -46.8 | -47 | 837.6 | 837.8 | 837 | 15.5 | 188 | 19.5 | 20
2022-03-31 22:00 |  |  |  | -41.2 | -41 | -41.3 | 53 | 53 | 53 | -47 | -46.8 | -47.1 | 838 | 838 | 837.2 | 15.5 | 190 | 18.5
2022-03-31 23:00 |  |  |  | -41.3 | -41.1 | -41.4 | 53 | 53 | 53 | -47.1 | -46.9 | -47.2 | 837.6 | 838.2 | 837.2 | 16.5 | 187 | 19.5
2022-04-01 |  |  |  | -41.4 | -41.2 | -41.5 | 53 | 53 | 53 | -47.2 | -47 | -47.3 | 837.6 | 838.2 | 837.2 | 16.5 | 189 | 19
2022-04-01 01:00 |  |  |  | -41.4 | -41.3 | -41.5 | 53 | 53 | 53 | -47.2 | -47.1 | -47.3 | 837.6 | 838.2 | 837.4 | 16 | 190 | 19
2022-04-01 02:00 |  |  |  | -41.6 | -41.3 | -41.6 | 53 | 53 | 52 | -47.4 | -47.1 | -47.5 | 837.8 | 838 | 837.4 | 16.5 | 195 | 20.5
2022-04-01 03:00 |  |  |  | -41.5 | -41.4 | -41.7 | 53 | 53 | 52 | -47.3 | -47.3 | -47.6 | 837.6 | 838 | 837.2 | 16.5 | 195 | 19.5
2022-04-01 04:00 |  |  |  | -41.1 | -41 | -41.5 | 53 | 53 | 53 | -46.9 | -46.8 | -47.3 | 837.8 | 838.2 | 837.6 | 16.5 | 194 | 18.5
2022-04-01 05:00 |  |  |  | -40.7 | -40.7 | -41.1 | 53 | 54 | 53 | -46.5 | -46.4 | -46.8 | 837.2 | 837.8 | 837 | 17 | 199 | 20
2022-04-01 06:00 |  |  |  | -40.5 | -40.4 | -40.7 | 54 | 54 | 53 | -46.2 | -46.1 | -46.4 | 837.6 | 837.8 | 837 | 16.5 | 197 | 20
2022-04-01 07:00 |  |  |  | -40 | -39.9 | -40.5 | 54 | 54 | 54 | -45.7 | -45.6 | -46.2 | 837.8 | 838 | 837.2 | 16.5 | 196 | 19
2022-04-01 08:00 |  |  |  | -39.5 | -39.5 | -39.9 | 55 | 55 | 54 | -45.1 | -45.1 | -45.6 | 838 | 838.2 | 837.8 | 15.5 | 196 | 19
2022-04-01 09:00 |  |  |  | -39.1 | -39 | -39.5 | 55 | 55 | 55 | -44.7 | -44.6 | -45.1 | 838 | 838.2 | 837.8 | 15.5 | 192 | 19
2022-04-01 10:00 |  |  |  | -38.7 | -38.6 | -39.1 | 56 | 56 | 55 | -44.2 | -44.1 | -44.6 | 838 | 838.2 | 837.8 | 14.5 | 191 | 17.5
2022-04-01 11:00 |  |  |  | -38.1 | -38.1 | -38.6 | 56 | 56 | 56 | -43.6 | -43.5 | -44.1 | 838 | 838.4 | 837.8 | 15 | 192 | 17
2022-04-01 12:00 |  |  |  | -37.4 | -37.4 | -38.1 | 57 | 57 | 56 | -42.8 | -42.7 | -43.5 | 838 | 838.2 | 837.8 | 14 | 194 | 17
2022-04-01 13:00 |  |  |  | -36.7 | -36.6 | -37.4 | 58 | 58 | 57 | -42 | -41.9 | -42.7 | 838.4 | 838.6 | 837.8 | 13 | 192 | 15.5
2022-04-01 14:00 |  |  |  | -36 | -36 | -36.7 | 59 | 59 | 58 | -41.1 | -41.1 | -41.9 | 838.6 | 838.8 | 838.4 | 12.5 | 194 | 14.5
2022-04-01 15:00
2022-04-01 16:00 |  |  |  | -34.9 | -34.8 | -35.4 | 60 | 60 | 59 | -39.9 | -39.8 | -40.6 | 838 | 838.4 | 837.8 | 12 | 192 | 14 | 20
2022-04-01 17:00 |  |  |  | -34.4 | -34.3 | -34.8 | 61 | 61 | 60 | -39.3 | -39.2 | -39.8 | 838 | 838.4 | 837.8 | 12 | 192 | 13.5 | 40
2022-04-01 18:00 |  |  |  | -33.8 | -33.8 | -34.3 | 61 | 61 | 61 | -38.7 | -38.7 | -39.3 | 838.2 | 838.4 | 837.8 | 11.5 | 192 | 13.5 | 40
2022-04-01 19:00 |  |  |  | -33.5 | -33.5 | -33.8 | 62 | 62 | 61 | -38.3 | -38.3 | -38.7 | 838.6 | 838.6 | 838.2 | 11.5 | 189 | 13 | 20
2022-04-01 20:00 |  |  |  | -33.2 | -33.1 | -33.5 | 62 | 62 | 62 | -38 | -37.9 | -38.4 | 838.4 | 838.6 | 838.2 | 9.5 | 195 | 12 | 20
2022-04-01 21:00 |  |  |  | -33 | -32.9 | -33.2 | 62 | 62 | 62 | -37.8 | -37.6 | -38 | 838 | 838.4 | 838 | 9.5 | 191 | 11 | 20
2022-04-01 22:00 |  |  |  | -32.7 | -32.6 | -33 | 63 | 63 | 62 | -37.4 | -37.4 | -37.7 | 838.2 | 838.4 | 838 | 9.5 | 194 | 11
2022-04-01 23:00 |  |  |  | -32.2 | -32.1 | -32.7 | 63 | 63 | 63 | -36.9 | -36.8 | -37.5 | 838 | 838.2 | 837.8 | 10 | 196 | 11.5
2022-04-02 |  |  |  | -31.8 | -31.8 | -32.1 | 64 | 64 | 63 | -36.3 | -36.4 | -36.8 | 838 | 838 | 837.8 | 10.5 | 192 | 12
2022-04-02 01:00 |  |  |  | -33 | -31.8 | -33.2 | 62 | 64 | 62 | -37.8 | -36.4 | -37.9 | 837.8 | 838 | 837.6 | 9.5 | 195 | 11
2022-04-02 02:00 |  |  |  | -33.8 | -33.2 | -33.8 | 62 | 62 | 62 | -38.6 | -37.9 | -38.7 | 837.4 | 837.8 | 837.2 | 10 | 193 | 11
2022-04-02 03:00 |  |  |  | -34.1 | -33.8 | -34.2 | 61 | 62 | 61 | -39 | -38.6 | -39.1 | 837.2 | 837.6 | 837.2 | 11 | 190 | 12
2022-04-02 04:00 |  |  |  | -33.9 | -33.8 | -34.5 | 61 | 61 | 61 | -38.8 | -38.7 | -39.4 | 837.2 | 837.2 | 837 | 12 | 193 | 13
2022-04-02 05:00 |  |  |  | -34.9 | -33.9 | -35.1 | 60 | 61 | 60 | -39.9 | -38.8 | -40.1 | 837 | 837.2 | 836.6 | 11.5 | 197 | 13
2022-04-02 06:00 |  |  |  | -35.3 | -34.9 | -35.5 | 60 | 60 | 60 | -40.3 | -39.9 | -40.6 | 836.4 | 837 | 836.4 | 11 | 206 | 12.5
2022-04-02 07:00 |  |  |  | -35.3 | -35.2 | -35.7 | 60 | 60 | 59 | -40.3 | -40.2 | -40.8 | 836.4 | 836.6 | 836.2 | 11 | 203 | 12.5
2022-04-02 08:00 |  |  |  | -35 | -34.8 | -35.4 | 60 | 60 | 60 | -40 | -39.8 | -40.5 | 836.4 | 836.6 | 836.4 | 12 | 197 | 13
2022-04-02 09:00 |  |  |  | -35.2 | -34.8 | -35.3 | 60 | 60 | 60 | -40.2 | -39.8 | -40.3 | 836.4 | 836.4 | 836 | 12 | 203 | 14
2022-04-02 10:00 |  |  |  | -35 | -34.7 | -35.2 | 60 | 60 | 60 | -40 | -39.7 | -40.2 | 836.6 | 836.6 | 836.2 | 12 | 197 | 13.5
2022-04-02 11:00 |  |  |  | -35 | -34.8 | -35.2 | 60 | 60 | 60 | -40 | -39.8 | -40.2 | 836.6 | 836.8 | 836.4 | 11.5 | 202 | 13.5
2022-04-02 12:00 |  |  |  | -35.3 | -34.9 | -35.4 | 60 | 60 | 60 | -40.3 | -39.9 | -40.4 | 836.6 | 836.8 | 836.4 | 12 | 202 | 13
2022-04-02 13:00 |  |  |  | -35.2 | -34.9 | -35.4 | 60 | 60 | 60 | -40.2 | -39.9 | -40.4 | 836.6 | 836.8 | 836.4 | 11.5 | 197 | 13
2022-04-02 14:00
2022-04-02 15:00 |  |  |  | -35.4 | -35.2 | -35.5 | 60 | 60 | 60 | -40.4 | -40.3 | -40.6 | 836.8 | 837 | 836.6 | 12.5 | 199 | 14 | 20
2022-04-02 16:00 |  |  |  | -35 | -34.8 | -35.4 | 60 | 60 | 60 | -40 | -39.8 | -40.4 | 837 | 837.2 | 836.6 | 12 | 198 | 14 | 40
2022-04-02 17:00 |  |  |  | -34.6 | -34.5 | -35.2 | 60 | 61 | 60 | -39.6 | -39.5 | -40.2 | 837.2 | 837.4 | 836.8 | 11.5 | 199 | 13.5 | 80
2022-04-02 18:00
2022-04-02 19:00 |  |  |  | -34.2 | -34 | -34.3 | 61 | 61 | 61 | -39.1 | -38.9 | -39.2 | 837.6 | 837.8 | 837 | 12.5 | 201 | 14 | 40
2022-04-02 20:00 |  |  |  | -33.9 | -33.8 | -34.6 | 61 | 61 | 60 | -38.8 | -38.7 | -39.6 | 837.6 | 837.8 | 837.4 | 13 | 198 | 14.5 | 20
2022-04-02 21:00 |  |  |  | -34 | -33.6 | -34.1 | 61 | 62 | 61 | -38.9 | -38.5 | -39 | 837.6 | 837.8 | 837.4 | 14.5 | 199 | 17 | 20
2022-04-02 22:00
2022-04-02 23:00 |  |  |  | -34 | -33.8 | -34.1 | 61 | 61 | 61 | -38.9 | -38.6 | -39 | 837.8 | 838 | 837.6 | 14 | 196 | 18
2022-04-03 |  |  |  | -33.8 | -33.6 | -34.1 | 61 | 61 | 61 | -38.7 | -38.4 | -39 | 837.8 | 838 | 837.6 | 15.5 | 200 | 17
2022-04-03 01:00 |  |  |  | -34 | -33.8 | -34.2 | 61 | 61 | 61 | -38.9 | -38.7 | -39.2 | 838 | 838.2 | 837.8 | 14.5 | 195 | 17
2022-04-03 02:00 |  |  |  | -34.1 | -33.8 | -34.2 | 61 | 61 | 61 | -39 | -38.7 | -39.1 | 838 | 838.2 | 837.6 | 14.5 | 198 | 17.5
2022-04-03 03:00 |  |  |  | -33.9 | -33.8 | -34.3 | 61 | 61 | 61 | -38.8 | -38.7 | -39.2 | 837.8 | 838.4 | 837.6 | 15 | 202 | 17.5
2022-04-03 04:00 |  |  |  | -33.6 | -33.5 | -33.9 | 62 | 62 | 61 | -38.4 | -38.3 | -38.8 | 837.6 | 837.8 | 837.4 | 16.5 | 203 | 18
2022-04-03 05:00 |  |  |  | -33.5 | -33.4 | -33.8 | 62 | 62 | 62 | -38.3 | -38.2 | -38.6 | 837.6 | 837.8 | 837.4 | 16.5 | 198 | 19
2022-04-03 06:00 |  |  |  | -33.5 | -33.4 | -33.7 | 62 | 62 | 62 | -38.3 | -38.2 | -38.5 | 837.4 | 837.8 | 837.2 | 17 | 197 | 19
2022-04-03 07:00 |  |  |  | -33.5 | -33.4 | -33.6 | 62 | 62 | 62 | -38.3 | -38.2 | -38.4 | 838 | 838.2 | 837.4 | 16 | 198 | 18.5
2022-04-03 08:00 |  |  |  | -33.5 | -33.1 | -33.6 | 62 | 62 | 62 | -38.3 | -37.9 | -38.4 | 838.4 | 838.6 | 838 | 15 | 197 | 18
2022-04-03 09:00 |  |  |  | -33.5 | -33.4 | -33.6 | 62 | 62 | 62 | -38.3 | -38.2 | -38.5 | 838.8 | 838.8 | 838.2 | 14 | 196 | 18
2022-04-03 10:00 |  |  |  | -33.6 | -33.5 | -33.7 | 62 | 62 | 62 | -38.4 | -38.3 | -38.5 | 838.6 | 838.8 | 838 | 16.5 | 198 | 19
2022-04-03 11:00 |  |  |  | -33.7 | -33.4 | -33.8 | 62 | 62 | 62 | -38.5 | -38.2 | -38.6 | 839 | 839.2 | 838 | 15.5 | 200 | 19.5
2022-04-03 12:00 |  |  |  | -34 | -33.6 | -34 | 61 | 62 | 61 | -38.9 | -38.5 | -38.9 | 838.6 | 839.2 | 838.6 | 16 | 202 | 17.5
2022-04-03 13:00
2022-04-03 14:00 |  |  |  | -34 | -33.7 | -34 | 61 | 61 | 61 | -38.9 | -38.6 | -38.9 | 838.8 | 839.2 | 838.6 | 15.5 | 202 | 17.5 | 20
2022-04-03 15:00
2022-04-03 16:00 |  |  |  | -33 | -33 | -33.6 | 62 | 62 | 62 | -37.8 | -37.7 | -38.5 | 838 | 838.8 | 837.8 | 16 | 201 | 18.5 | 40
2022-04-03 17:00 |  |  |  | -32.3 | -32.2 | -33 | 63 | 63 | 62 | -37 | -36.9 | -37.7 | 838 | 838.2 | 837.6 | 16 | 201 | 19 | 40
2022-04-03 18:00 |  |  |  | -32.1 | -32.1 | -32.3 | 63 | 63 | 63 | -36.8 | -36.7 | -37 | 837 | 837.8 | 836.8 | 17.5 | 197 | 20 | 40
2022-04-03 19:00 |  |  |  | -31.9 | -31.9 | -32.2 | 63 | 63 | 63 | -36.6 | -36.5 | -36.8 | 836.8 | 837.2 | 836.4 | 18 | 190 | 22 | 20
2022-04-03 20:00
2022-04-03 21:00 |  |  |  | -31.7 | -31.5 | -31.7 | 64 | 64 | 64 | -36.3 | -36 | -36.3 | 836.6 | 836.8 | 836.2 | 19 | 194 | 21.5
2022-04-03 22:00 |  |  |  | -32.2 | -31.7 | -32.3 | 63 | 64 | 63 | -36.9 | -36.3 | -36.9 | 836.6 | 837 | 836 | 17.5 | 192 | 21.5
2022-04-03 23:00
2022-04-04 |  |  |  | -33.2 | -32.5 | -33.2 | 62 | 63 | 62 | -38 | -37.2 | -38 | 836.2 | 836.6 | 835.8 | 18.5 | 193 | 22
2022-04-04 01:00
2022-04-04 02:00 |  |  |  | -34.5 | -33.9 | -34.6 | 61 | 61 | 61 | -39.4 | -38.7 | -39.5 | 835.4 | 836.2 | 835 | 19 | 194 | 22.5
2022-04-04 03:00
2022-04-04 04:00 |  |  |  | -35.3 | -35 | -35.4 | 60 | 60 | 60 | -40.3 | -40 | -40.4 | 834.6 | 835.2 | 834.4 | 18.5 | 194 | 21.5
2022-04-04 05:00 |  |  |  | -35.4 | -35.3 | -35.5 | 60 | 60 | 60 | -40.4 | -40.3 | -40.6 | 834.6 | 835 | 834.4 | 17 | 189 | 20
2022-04-04 06:00 |  |  |  | -35.2 | -35.2 | -35.4 | 60 | 60 | 60 | -40.2 | -40.2 | -40.5 | 834.2 | 834.8 | 834 | 18 | 191 | 20.5
2022-04-04 07:00 |  |  |  | -35 | -35 | -35.3 | 60 | 60 | 60 | -40 | -40 | -40.3 | 834.4 | 834.4 | 833.6 | 17 | 191 | 22
2022-04-04 08:00 |  |  |  | -35 | -34.9 | -35.1 | 60 | 60 | 60 | -40 | -39.9 | -40.2 | 834 | 834.8 | 834 | 18 | 194 | 20.5
2022-04-04 09:00 |  |  |  | -34.8 | -34.7 | -35 | 60 | 60 | 60 | -39.8 | -39.7 | -40 | 834.2 | 834.4 | 833.6 | 18 | 191 | 21.5
2022-04-04 10:00 |  |  |  | -35 | -34.8 | -35.1 | 60 | 60 | 60 | -40 | -39.8 | -40.1 | 834.4 | 834.8 | 834.2 | 18.5 | 188 | 21
2022-04-04 11:00 |  |  |  | -35.1 | -35 | -35.2 | 60 | 60 | 60 | -40.1 | -40 | -40.2 | 834.8 | 835 | 834.2 | 17.5 | 191 | 20.5
2022-04-04 12:00 |  |  |  | -35.2 | -35.1 | -35.3 | 60 | 60 | 60 | -40.2 | -40.1 | -40.3 | 835 | 835.2 | 834.6 | 16.5 | 189 | 20
2022-04-04 13:00
2022-04-04 14:00 |  |  |  | -34.7 | -34.6 | -35.1 | 60 | 61 | 60 | -39.7 | -39.6 | -40.1 | 835.6 | 835.8 | 835.2 | 15 | 185 | 17.5
2022-04-04 15:00
2022-04-04 16:00 |  |  |  | -34.3 | -34.1 | -34.4 | 61 | 61 | 61 | -39.2 | -39 | -39.4 | 836.6 | 836.6 | 836.2 | 13 | 189 | 16 | 20
2022-04-04 17:00 |  |  |  | -34.7 | -34.4 | -34.9 | 60 | 61 | 60 | -39.7 | -39.4 | -39.9 | 837 | 837 | 836.4 | 13.5 | 194 | 16 | 20
2022-04-04 18:00
2022-04-04 19:00 |  |  |  | -35.6 | -35.2 | -35.6 | 60 | 60 | 59 | -40.6 | -40.2 | -40.7 | 837.4 | 837.6 | 837 | 14 | 196 | 16.5 | 20
2022-04-04 20:00 |  |  |  | -36 | -35.5 | -36.1 | 59 | 60 | 59 | -41.1 | -40.6 | -41.2 | 837.4 | 837.6 | 837 | 14.5 | 196 | 17.5 | 20
2022-04-04 21:00 |  |  |  | -36.4 | -36.1 | -36.5 | 58 | 59 | 58 | -41.7 | -41.2 | -41.7 | 838 | 838 | 837.4 | 14.5 | 196 | 17.5 | 20
2022-04-04 22:00 |  |  |  | -36.8 | -36.5 | -37 | 58 | 58 | 58 | -42 | -41.7 | -42.2 | 838 | 838.2 | 837.6 | 13.5 | 193 | 17
2022-04-04 23:00
2022-04-05
2022-04-05 01:00 |  |  |  | -38.1 | -38 | -38.2 | 57 | 57 | 57 | -43.4 | -43.4 | -43.6 | 837.8 | 838 | 837.6 | 15 | 200 | 17.5
2022-04-05 02:00
2022-04-05 03:00
2022-04-05 04:00 |  |  |  | -38.5 | -38.4 | -38.6 | 56 | 56 | 56 | -44 | -43.8 | -44 | 838.8 | 838.8 | 838.2 | 15 | 198 | 17.5
2022-04-05 05:00 |  |  |  | -37.9 | -37.9 | -38.6 | 57 | 57 | 56 | -43.2 | -43.3 | -44 | 838.8 | 839.2 | 838.4 | 15 | 194 | 17.5
2022-04-05 06:00 |  |  |  | -37.5 | -37.5 | -37.9 | 57 | 57 | 57 | -42.9 | -42.8 | -43.3 | 839.2 | 839.4 | 838.6 | 15.5 | 194 | 17.5
2022-04-05 07:00 |  |  |  | -37.7 | -37.5 | -37.7 | 57 | 57 | 57 | -43.1 | -42.9 | -43.1 | 839.8 | 839.8 | 839 | 15.5 | 192 | 18
2022-04-05 08:00 |  |  |  | -37.5 | -37.4 | -37.7 | 57 | 57 | 57 | -42.9 | -42.8 | -43.1 | 840.4 | 840.6 | 839.6 | 15.5 | 193 | 18
2022-04-05 09:00 |  |  |  | -36.9 | -36.8 | -37.5 | 58 | 58 | 57 | -42.1 | -42.1 | -42.8 | 840.6 | 840.8 | 840.2 | 16 | 195 | 18
2022-04-05 10:00 |  |  |  | -36.5 | -36.4 | -36.8 | 58 | 58 | 58 | -41.8 | -41.6 | -42.1 | 841.4 | 841.6 | 840.6 | 14.5 | 193 | 18.5
2022-04-05 11:00 |  |  |  | -36.2 | -36.2 | -36.5 | 59 | 59 | 58 | -41.3 | -41.4 | -41.7 | 841.8 | 842 | 841.4 | 16 | 195 | 18
2022-04-05 12:00 |  |  |  | -35.6 | -35.6 | -36.2 | 59 | 59 | 59 | -40.8 | -40.7 | -41.4 | 842.4 | 842.6 | 841.8 | 15 | 192 | 18
2022-04-05 13:00 |  |  |  | -35.2 | -35.2 | -35.6 | 60 | 60 | 59 | -40.2 | -40.2 | -40.7 | 843 | 843 | 842.4 | 15 | 194 | 17.5
2022-04-05 14:00 |  |  |  | -34.9 | -34.9 | -35.2 | 60 | 60 | 60 | -39.9 | -39.9 | -40.3 | 843.6 | 843.6 | 842.8 | 13.5 | 197 | 17
2022-04-05 15:00 |  |  |  | -34.6 | -34.6 | -34.9 | 60 | 60 | 60 | -39.6 | -39.6 | -39.9 | 844.2 | 844.4 | 843.6 | 13.5 | 196 | 15.5
2022-04-05 16:00
2022-04-05 17:00 |  |  |  | -34.3 | -34.2 | -34.5 | 61 | 61 | 61 | -39.2 | -39.1 | -39.5 | 845.2 | 845.4 | 844.6 | 13 | 191 | 16 | 20
2022-04-05 18:00 |  |  |  | -34.1 | -34 | -34.2 | 61 | 61 | 61 | -39 | -38.8 | -39.1 | 845.6 | 845.8 | 845.2 | 13.5 | 191 | 15.5 | 20
2022-04-05 19:00 |  |  |  | -33.8 | -33.8 | -34 | 61 | 62 | 61 | -38.7 | -38.6 | -39 | 846.2 | 846.2 | 845.6 | 13 | 190 | 15 | 20
2022-04-05 20:00 |  |  |  | -33.4 | -33.4 | -33.8 | 62 | 62 | 61 | -38.2 | -38.2 | -38.6 | 846.8 | 847 | 846.2 | 11.5 | 194 | 14 | 20
2022-04-05 21:00 |  |  |  | -33.1 | -33.1 | -33.4 | 62 | 62 | 62 | -37.9 | -37.8 | -38.2 | 847.4 | 847.4 | 846.8 | 11 | 192 | 13.5
2022-04-05 22:00 |  |  |  | -32.8 | -32.8 | -33.1 | 63 | 63 | 62 | -37.5 | -37.6 | -37.9 | 847.6 | 847.8 | 847.2 | 11 | 195 | 13
2022-04-05 23:00 |  |  |  | -32.7 | -32.6 | -32.8 | 63 | 63 | 62 | -37.4 | -37.4 | -37.6 | 848.2 | 848.2 | 847.6 | 11 | 193 | 13
2022-04-06 |  |  |  | -32.6 | -32.5 | -32.7 | 63 | 63 | 63 | -37.3 | -37.2 | -37.4 | 848.4 | 848.6 | 848 | 10.5 | 189 | 12.5
2022-04-06 01:00
2022-04-06 02:00 |  |  |  | -32.5 | -32.4 | -32.5 | 63 | 63 | 63 | -37.2 | -37.1 | -37.2 | 848.8 | 849 | 848.6 | 11 | 191 | 12.5
2022-04-06 03:00 |  |  |  | -32.6 | -32.5 | -32.7 | 63 | 63 | 63 | -37.3 | -37.2 | -37.4 | 849 | 849.2 | 848.8 | 10.5 | 193 | 13
2022-04-06 04:00
2022-04-06 05:00 |  |  |  | -33.4 | -33 | -33.4 | 62 | 62 | 62 | -38.2 | -37.7 | -38.2 | 849.2 | 849.4 | 849 | 11 | 191 | 13.5
2022-04-06 06:00 |  |  |  | -33.9 | -33.4 | -34 | 61 | 62 | 61 | -38.8 | -38.2 | -38.8 | 849.4 | 849.4 | 849.2 | 12 | 193 | 14.5
2022-04-06 07:00 |  |  |  | -34.3 | -34 | -34.3 | 61 | 61 | 61 | -39.2 | -38.8 | -39.3 | 849.2 | 849.4 | 849.2 | 12.5 | 194 | 14
2022-04-06 08:00 |  |  |  | -34.6 | -34.3 | -34.7 | 60 | 61 | 60 | -39.6 | -39.2 | -39.6 | 849.2 | 849.4 | 849 | 12 | 197 | 14.5
2022-04-06 09:00 |  |  |  | -34.9 | -34.6 | -35 | 60 | 61 | 60 | -39.9 | -39.5 | -40 | 849.4 | 849.4 | 849.2 | 12 | 195 | 14.5
2022-04-06 10:00 |  |  |  | -35.2 | -34.9 | -35.2 | 60 | 60 | 60 | -40.2 | -39.9 | -40.3 | 849.4 | 849.6 | 849.2 | 13 | 197 | 15
2022-04-06 11:00 |  |  |  | -35.5 | -35.2 | -35.6 | 59 | 60 | 59 | -40.7 | -40.3 | -40.7 | 849 | 849.4 | 848.8 | 12.5 | 196 | 15
2022-04-06 12:00 |  |  |  | -35.7 | -35.5 | -35.8 | 59 | 60 | 59 | -40.8 | -40.6 | -40.9 | 848.8 | 849.2 | 848.6 | 13 | 200 | 15.5
2022-04-06 13:00 |  |  |  | -36.2 | -35.7 | -36.2 | 59 | 59 | 59 | -41.3 | -40.8 | -41.4 | 849 | 849.2 | 848.6 | 13 | 202 | 16
2022-04-06 14:00 |  |  |  | -37.5 | -36.2 | -37.6 | 57 | 59 | 57 | -42.9 | -41.3 | -42.9 | 848.6 | 849 | 848.4 | 11.5 | 206 | 16
2022-04-06 15:00 |  |  |  | -37.7 | -37.5 | -37.8 | 57 | 57 | 57 | -43.1 | -42.9 | -43.1 | 847.6 | 848.4 | 847.6 | 14.5 | 198 | 16.5
2022-04-06 16:00 |  |  |  | -37.7 | -37.6 | -37.8 | 57 | 57 | 57 | -43.1 | -43 | -43.2 | 847.4 | 847.8 | 847.2 | 14.5 | 200 | 17 | 20
2022-04-06 17:00 |  |  |  | -37.7 | -37.6 | -37.8 | 57 | 57 | 57 | -43.1 | -42.9 | -43.2 | 846.8 | 847.4 | 846.8 | 14 | 198 | 17 | 20
2022-04-06 18:00 |  |  |  | -37.6 | -37.5 | -37.7 | 57 | 57 | 57 | -43 | -42.8 | -43.1 | 846.2 | 846.8 | 846 | 14 | 208 | 17 | 20
2022-04-06 19:00 |  |  |  | -37.5 | -37.3 | -37.6 | 57 | 57 | 57 | -42.9 | -42.7 | -42.9 | 845.6 | 846.2 | 845.4 | 15.5 | 205 | 17.5 | 20
2022-04-06 20:00 |  |  |  | -37.4 | -37.3 | -37.5 | 57 | 57 | 57 | -42.8 | -42.6 | -42.9 | 845 | 845.6 | 844.8 | 14.5 | 197 | 17.5
2022-04-06 21:00 |  |  |  | -37.6 | -37.4 | -37.7 | 57 | 57 | 57 | -43 | -42.7 | -43 | 844.6 | 845.2 | 844.4 | 16.5 | 197 | 18.5
2022-04-06 22:00 |  |  |  | -37.8 | -37.6 | -37.9 | 57 | 57 | 57 | -43.2 | -42.9 | -43.3 | 844.6 | 844.8 | 844.2 | 16.5 | 199 | 19
2022-04-06 23:00 |  |  |  | -37.5 | -37.4 | -37.8 | 57 | 57 | 57 | -42.9 | -42.7 | -43.1 | 844 | 844.6 | 843.8 | 17 | 200 | 20.5
2022-04-07 |  |  |  | -37.8 | -37.5 | -37.9 | 57 | 57 | 57 | -43.2 | -42.9 | -43.3 | 843.8 | 844.2 | 843.6 | 16.5 | 196 | 19
2022-04-07 01:00 |  |  |  | -38 | -37.8 | -38.2 | 57 | 57 | 56 | -43.3 | -43.2 | -43.6 | 843.6 | 843.8 | 843.4 | 15 | 199 | 19
2022-04-07 02:00 |  |  |  | -38.3 | -37.9 | -38.4 | 56 | 57 | 56 | -43.8 | -43.3 | -43.9 | 843.2 | 843.8 | 842.8 | 15 | 187 | 19
2022-04-07 03:00 |  |  |  | -38.4 | -38.3 | -38.5 | 56 | 56 | 56 | -43.9 | -43.7 | -43.9 | 842.8 | 843.2 | 842.6 | 15 | 201 | 18
2022-04-07 04:00 |  |  |  | -38.2 | -38.1 | -38.5 | 56 | 56 | 56 | -43.7 | -43.5 | -43.9 | 841.8 | 842.8 | 841.8 | 17.5 | 201 | 19.5
2022-04-07 05:00 |  |  |  | -38.4 | -38.1 | -38.5 | 56 | 56 | 56 | -43.9 | -43.6 | -43.9 | 841 | 842 | 841 | 17.5 | 196 | 20
2022-04-07 06:00 |  |  |  | -38.3 | -38.2 | -38.5 | 56 | 56 | 56 | -43.8 | -43.7 | -43.9 | 840.8 | 841.2 | 840.6 | 17 | 198 | 20
2022-04-07 07:00 |  |  |  | -38.4 | -38.2 | -38.4 | 56 | 56 | 56 | -43.9 | -43.6 | -43.9 | 840.4 | 840.8 | 840.2 | 15.5 | 200 | 19.5
2022-04-07 08:00 |  |  |  | -38.1 | -38.1 | -38.4 | 56 | 56 | 56 | -43.6 | -43.5 | -43.8 | 839.6 | 840.4 | 839.4 | 16.5 | 203 | 18.5
2022-04-07 09:00 |  |  |  | -38 | -37.9 | -38.2 | 57 | 57 | 56 | -43.3 | -43.3 | -43.6 | 839 | 839.8 | 838.8 | 17 | 201 | 19
2022-04-07 10:00 |  |  |  | -38 | -37.9 | -38.1 | 57 | 57 | 56 | -43.3 | -43.4 | -43.5 | 838.2 | 839 | 838 | 17 | 201 | 19.5
2022-04-07 11:00
2022-04-07 12:00 |  |  |  | -37.3 | -37.3 | -37.9 | 57 | 57 | 57 | -42.7 | -42.6 | -43.3 | 837.6 | 838 | 837.4 | 18 | 198 | 20
2022-04-07 13:00
2022-04-07 14:00 |  |  |  | -37.2 | -37.1 | -37.6 | 58 | 58 | 57 | -42.4 | -42.4 | -42.9 | 837.2 | 837.4 | 836.8 | 17.5 | 197 | 21
2022-04-07 15:00 |  |  |  | -37 | -37 | -37.2 | 58 | 58 | 57 | -42.2 | -42.3 | -42.5 | 837.2 | 837.4 | 837 | 18 | 198 | 21
2022-04-07 16:00
2022-04-07 17:00 |  |  |  | -37.5 | -37.3 | -37.6 | 57 | 57 | 57 | -42.9 | -42.7 | -43 | 837.4 | 837.8 | 837 | 18 | 198 | 21 | 20
2022-04-07 18:00 |  |  |  | -37.6 | -37.5 | -37.8 | 57 | 57 | 57 | -43 | -42.8 | -43.1 | 837.6 | 837.8 | 837.2 | 18 | 197 | 21.5 | 20
2022-04-07 19:00 |  |  |  | -37.9 | -37.6 | -37.9 | 57 | 57 | 57 | -43.2 | -43 | -43.3 | 838.4 | 838.6 | 837.4 | 17 | 201 | 21 | 20
2022-04-07 20:00 |  |  |  | -38.2 | -37.8 | -38.2 | 56 | 57 | 56 | -43.7 | -43.2 | -43.6 | 838.4 | 838.6 | 838 | 17.5 | 200 | 20
2022-04-07 21:00 |  |  |  | -38 | -38 | -38.2 | 57 | 57 | 56 | -43.3 | -43.4 | -43.7 | 838 | 838.8 | 837.8 | 18.5 | 199 | 21
2022-04-07 22:00 |  |  |  | -37.5 | -37.4 | -38 | 57 | 57 | 56 | -42.9 | -42.8 | -43.4 | 838.4 | 839 | 837.8 | 17.5 | 202 | 21.5
2022-04-07 23:00 |  |  |  | -37.2 | -37.1 | -37.6 | 57 | 57 | 57 | -42.6 | -42.4 | -43 | 838.2 | 838.8 | 837.6 | 19 | 202 | 21.5
2022-04-08 |  |  |  | -36.5 | -36.4 | -37.2 | 58 | 58 | 57 | -41.8 | -41.7 | -42.5 | 838.2 | 838.4 | 837.2 | 19 | 202 | 24
2022-04-08 01:00 |  |  |  | -36.2 | -36.1 | -36.7 | 58 | 59 | 58 | -41.5 | -41.3 | -42 | 838.6 | 838.8 | 838 | 18 | 203 | 21
2022-04-08 02:00
2022-04-08 03:00 |  |  |  | -36 | -35.8 | -36 | 59 | 59 | 59 | -41.1 | -40.9 | -41.2 | 838.2 | 838.2 | 837.8 | 18 | 200 | 20.5
2022-04-08 04:00 |  |  |  | -36.1 | -35.9 | -36.2 | 59 | 59 | 59 | -41.2 | -41.1 | -41.4 | 838.6 | 838.8 | 838.2 | 16 | 205 | 20
2022-04-08 05:00 |  |  |  | -35.9 | -35.8 | -36.1 | 59 | 59 | 59 | -41 | -41 | -41.3 | 838.6 | 838.8 | 838.2 | 17.5 | 204 | 20.5
2022-04-08 06:00 |  |  |  | -35.8 | -35.6 | -35.9 | 59 | 59 | 59 | -40.9 | -40.8 | -41 | 839.6 | 839.6 | 838.6 | 14.5 | 208 | 19
2022-04-08 07:00 |  |  |  | -35.8 | -35.7 | -35.9 | 59 | 59 | 59 | -40.9 | -40.9 | -41.1 | 839.6 | 839.8 | 839.2 | 15 | 209 | 17.5
2022-04-08 08:00 |  |  |  | -35.7 | -35.6 | -36 | 59 | 59 | 59 | -40.8 | -40.8 | -41.1 | 839.6 | 839.8 | 839.4 | 16 | 208 | 18.5
2022-04-08 09:00 |  |  |  | -35.9 | -35.7 | -36 | 59 | 59 | 59 | -41 | -40.8 | -41.2 | 839.6 | 839.6 | 839 | 16 | 209 | 19
2022-04-08 10:00 |  |  |  | -36 | -35.8 | -36.1 | 59 | 59 | 59 | -41.1 | -41 | -41.3 | 839.6 | 839.8 | 839.4 | 17 | 202 | 19.5
2022-04-08 11:00 |  |  |  | -36.3 | -36 | -36.4 | 58 | 59 | 58 | -41.6 | -41.2 | -41.6 | 839.2 | 839.8 | 839 | 17.5 | 199 | 20
2022-04-08 12:00 |  |  |  | -36.3 | -36.1 | -36.4 | 58 | 59 | 58 | -41.6 | -41.3 | -41.6 | 840.2 | 840.4 | 839 | 14.5 | 196 | 19.5
2022-04-08 13:00
2022-04-08 14:00
2022-04-08 15:00 |  |  |  | -36.6 | -36.4 | -36.7 | 58 | 58 | 58 | -41.9 | -41.6 | -41.9 | 839.8 | 840.8 | 839.4 | 15.5 | 194 | 17.5
2022-04-08 16:00 |  |  |  | -36.8 | -36.6 | -37 | 58 | 58 | 58 | -42 | -41.8 | -42.2 | 840 | 840.6 | 839.6 | 16 | 197 | 18 | 20
2022-04-08 17:00 |  |  |  | -36.8 | -36.6 | -36.8 | 58 | 58 | 58 | -42 | -41.9 | -42.1 | 840.8 | 841 | 840 | 13 | 192 | 18 | 20
2022-04-08 18:00 |  |  |  | -36.9 | -36.8 | -37 | 58 | 58 | 57 | -42.1 | -42.1 | -42.3 | 841 | 841.2 | 840.6 | 13.5 | 207 | 15.5 | 20
2022-04-08 19:00 |  |  |  | -36.9 | -36.8 | -37.1 | 58 | 58 | 57 | -42.1 | -42.1 | -42.4 | 841.2 | 841.4 | 840.6 | 13.5 | 208 | 16.5
2022-04-08 20:00 |  |  |  | -36.9 | -36.7 | -36.9 | 57 | 58 | 57 | -42.3 | -42 | -42.3 | 841.2 | 841.6 | 840.6 | 13.5 | 193 | 16.5
2022-04-08 21:00 |  |  |  | -36.8 | -36.8 | -37 | 58 | 58 | 57 | -42 | -42.1 | -42.3 | 841 | 841.8 | 840.8 | 14 | 205 | 16
2022-04-08 22:00 |  |  |  | -35.8 | -35.7 | -36.8 | 59 | 59 | 58 | -40.9 | -40.9 | -42.1 | 841.4 | 841.6 | 840.8 | 13.5 | 198 | 17
2022-04-08 23:00 |  |  |  | -36.4 | -35.7 | -36.6 | 58 | 59 | 58 | -41.7 | -40.9 | -41.8 | 841.2 | 841.8 | 841 | 14.5 | 195 | 17
2022-04-09
2022-04-09 01:00 |  |  |  | -35.7 | -35.4 | -35.8 | 59 | 59 | 59 | -40.8 | -40.6 | -41 | 841 | 841.2 | 840.6 | 15 | 198 | 19
2022-04-09 02:00
2022-04-09 03:00 |  |  |  | -34.4 | -34.3 | -35.1 | 60 | 60 | 59 | -39.5 | -39.4 | -40.2 | 841.2 | 841.4 | 840.6 | 14 | 189 | 17
2022-04-09 04:00
2022-04-09 05:00
2022-04-09 06:00 |  |  |  | -34.2 | -34 | -34.2 | 60 | 61 | 60 | -39.3 | -39 | -39.3 | 841.4 | 841.6 | 841 | 15 | 196 | 19
2022-04-09 07:00
2022-04-09 08:00 |  |  |  | -34 | -33.9 | -34.3 | 61 | 61 | 60 | -38.9 | -38.9 | -39.3 | 841.8 | 842 | 841.2 | 14 | 195 | 18.5
2022-04-09 09:00 |  |  |  | -34.2 | -33.8 | -34.2 | 60 | 61 | 60 | -39.3 | -38.7 | -39.2 | 841.6 | 841.8 | 841.2 | 15 | 194 | 18
2022-04-09 10:00
2022-04-09 11:00 |  |  |  | -34.5 | -34.2 | -34.6 | 60 | 60 | 60 | -39.6 | -39.2 | -39.6 | 842 | 842 | 841.2 | 13.5 | 199 | 18.5
2022-04-09 12:00 |  |  |  | -34.7 | -34.2 | -34.8 | 60 | 60 | 60 | -39.7 | -39.2 | -39.9 | 842 | 842 | 841.6 | 14 | 196 | 17
2022-04-09 13:00 |  |  |  | -34.8 | -34.6 | -34.8 | 60 | 60 | 60 | -39.8 | -39.7 | -39.9 | 842 | 842 | 841.6 | 14 | 197 | 16.5
2022-04-09 14:00 |  |  |  | -34.7 | -34.7 | -35 | 60 | 60 | 59 | -39.7 | -39.7 | -40.1 | 841.6 | 842 | 841.4 | 13.5 | 195 | 16
2022-04-09 15:00 |  |  |  | -34.4 | -34.3 | -34.7 | 60 | 60 | 60 | -39.5 | -39.3 | -39.8 | 841.6 | 841.8 | 841.4 | 13.5 | 201 | 16
2022-04-09 16:00 |  |  |  | -33.9 | -33.8 | -34.3 | 61 | 61 | 60 | -38.8 | -38.8 | -39.3 | 841.6 | 841.8 | 841.6 | 14 | 198 | 16 | 20
2022-04-09 17:00
2022-04-09 18:00 |  |  |  | -33.7 | -33.6 | -34.2 | 61 | 61 | 60 | -38.6 | -38.6 | -39.2 | 841.6 | 842 | 841.4 | 13 | 201 | 16
2022-04-09 19:00 |  |  |  | -33 | -33 | -33.7 | 62 | 62 | 61 | -37.8 | -37.8 | -38.6 | 841 | 841.6 | 840.8 | 15 | 195 | 16.5
2022-04-09 20:00 |  |  |  | -32.7 | -32.6 | -33 | 62 | 62 | 61 | -37.5 | -37.4 | -37.9 | 840.6 | 841 | 840.4 | 15 | 194 | 17.5
2022-04-09 21:00 |  |  |  | -33.2 | -32.7 | -33.2 | 61 | 62 | 61 | -38.2 | -37.6 | -38.1 | 840.2 | 840.6 | 840.2 | 14.5 | 198 | 17.5
2022-04-09 22:00
2022-04-09 23:00 |  |  |  | -33.2 | -33.2 | -33.5 | 61 | 61 | 61 | -38.2 | -38.1 | -38.4 | 839.2 | 839.8 | 839 | 15.5 | 200 | 17.5
2022-04-10 |  |  |  | -33.4 | -33.2 | -33.5 | 61 | 61 | 61 | -38.3 | -38.2 | -38.5 | 839 | 839.4 | 838.6 | 15 | 198 | 17
2022-04-10 01:00 |  |  |  | -33.8 | -33.4 | -33.8 | 60 | 61 | 60 | -38.9 | -38.4 | -38.9 | 838.8 | 839 | 838.4 | 13.5 | 199 | 17
2022-04-10 02:00 |  |  |  | -33.9 | -33.8 | -34 | 60 | 60 | 60 | -39 | -38.8 | -39.1 | 837.6 | 838.6 | 837.6 | 14 | 194 | 16
2022-04-10 03:00 |  |  |  | -34.2 | -33.9 | -34.3 | 60 | 60 | 60 | -39.3 | -38.9 | -39.4 | 837.2 | 837.8 | 837 | 14.5 | 198 | 17
2022-04-10 04:00 |  |  |  | -34.6 | -34.3 | -34.7 | 60 | 60 | 59 | -39.6 | -39.4 | -39.8 | 836.4 | 837.2 | 836.2 | 15 | 198 | 17
2022-04-10 05:00 |  |  |  | -34.5 | -34.4 | -34.8 | 59 | 60 | 59 | -39.7 | -39.5 | -39.9 | 835.4 | 836.2 | 835.2 | 15.5 | 201 | 18
2022-04-10 06:00 |  |  |  | -34.2 | -34.2 | -34.5 | 59 | 59 | 59 | -39.4 | -39.4 | -39.6 | 834.8 | 835.6 | 834.6 | 15.5 | 204 | 17.5
2022-04-10 07:00 |  |  |  | -34.1 | -34 | -34.4 | 60 | 60 | 59 | -39.2 | -39.1 | -39.6 | 834.4 | 835.2 | 834.4 | 15 | 200 | 17.5
2022-04-10 08:00 |  |  |  | -34.1 | -33.8 | -34.2 | 60 | 60 | 59 | -39.2 | -39 | -39.3 | 833.8 | 834.4 | 833.6 | 15.5 | 194 | 18
2022-04-10 09:00 |  |  |  | -34.2 | -34 | -34.3 | 60 | 60 | 60 | -39.3 | -39.1 | -39.4 | 833 | 834 | 832.8 | 16.5 | 193 | 19.5
2022-04-10 10:00 |  |  |  | -34.2 | -34.1 | -34.4 | 59 | 60 | 59 | -39.4 | -39.3 | -39.6 | 832.2 | 833.2 | 832 | 17 | 204 | 19.5
2022-04-10 11:00 |  |  |  | -34.5 | -34.3 | -34.6 | 59 | 59 | 59 | -39.7 | -39.5 | -39.8 | 831 | 832.2 | 830.8 | 17 | 201 | 19
2022-04-10 12:00 |  |  |  | -34.8 | -34.5 | -35 | 59 | 59 | 59 | -40 | -39.6 | -40.2 | 830.2 | 831.2 | 830 | 17 | 200 | 19.5
2022-04-10 13:00 |  |  |  | -35 | -34.8 | -35.1 | 59 | 59 | 59 | -40.2 | -40 | -40.3 | 829.4 | 830.2 | 829 | 17.5 | 198 | 20
2022-04-10 14:00 |  |  |  | -35.2 | -35 | -35.3 | 58 | 59 | 58 | -40.5 | -40.2 | -40.6 | 829.2 | 829.6 | 829 | 15.5 | 195 | 19
2022-04-10 15:00
2022-04-10 16:00 |  |  |  | -35 | -34.8 | -35.4 | 58 | 58 | 58 | -40.3 | -40.1 | -40.7 | 828.6 | 829 | 828.4 | 14 | 197 | 17 | 20
2022-04-10 17:00
2022-04-10 18:00 |  |  |  | -34.9 | -34.7 | -35 | 58 | 58 | 57 | -40.3 | -40 | -40.4 | 827.2 | 827.8 | 827 | 15 | 194 | 17.5 | 20
2022-04-10 19:00 |  |  |  | -34.9 | -34.8 | -35.2 | 58 | 58 | 57 | -40.3 | -40.2 | -40.7 | 826.6 | 827.2 | 826.4 | 15 | 195 | 17.5 | 0
2022-04-10 20:00
2022-04-10 21:00 |  |  |  | -34.8 | -34.7 | -35 | 58 | 58 | 57 | -40.2 | -40.1 | -40.4 | 825.6 | 826 | 825.2 | 15.5 | 196 | 19 | 0
2022-04-10 22:00 |  |  |  | -34.8 | -34.7 | -35 | 58 | 58 | 57 | -40.2 | -40.1 | -40.4 | 825.4 | 825.6 | 825.2 | 14.5 | 201 | 17 | 0
2022-04-10 23:00 |  |  |  | -34.2 | -34.1 | -34.8 | 57 | 58 | 57 | -39.8 | -39.6 | -40.2 | 825 | 825.6 | 825 | 15.5 | 196 | 18.5 | 0
2022-04-11 |  |  |  | -33.4 | -33.3 | -34.2 | 57 | 58 | 57 | -39 | -38.9 | -39.6 | 825 | 825.4 | 824.8 | 14.5 | 198 | 17.5 | 0
2022-04-11 01:00 |  |  |  | -33 | -32.8 | -33.3 | 57 | 58 | 57 | -38.6 | -38.4 | -38.9 | 825 | 825 | 824.8 | 14 | 200 | 16.5 | 0
2022-04-11 02:00 |  |  |  | -33.7 | -33 | -33.9 | 59 | 59 | 58 | -39 | -38.5 | -39.2 | 824.4 | 824.8 | 824.2 | 14.5 | 204 | 17.5 | 0
2022-04-11 03:00 |  |  |  | -34.7 | -33.9 | -34.8 | 57 | 59 | 57 | -40.2 | -39.2 | -40.3 | 823.8 | 824.4 | 823.8 | 15.5 | 200 | 17.5 | 0
2022-04-11 04:00 |  |  |  | -35.4 | -34.8 | -35.5 | 58 | 58 | 57 | -40.7 | -40.3 | -40.9 | 823.6 | 824 | 823.4 | 17.5 | 200 | 20.5 | 0
2022-04-11 05:00 |  |  |  | -36.1 | -35.4 | -36.1 | 57 | 58 | 57 | -41.6 | -40.8 | -41.5 | 823.6 | 824 | 823.4 | 16.5 | 204 | 19.5 | 0
2022-04-11 06:00 |  |  |  | -36.2 | -36 | -36.4 | 57 | 58 | 57 | -41.6 | -41.3 | -41.7 | 823.6 | 824 | 823.2 | 17.5 | 203 | 19.5 | 0
2022-04-11 07:00 |  |  |  | -36.1 | -36.1 | -36.4 | 57 | 58 | 57 | -41.6 | -41.5 | -41.8 | 823 | 824 | 822.8 | 17.5 | 198 | 19.5 | 0
2022-04-11 08:00
2022-04-11 09:00 |  |  |  | -36.5 | -36.3 | -36.6 | 57 | 57 | 57 | -41.9 | -41.7 | -42 | 822.8 | 823.6 | 822.8 | 17 | 201 | 19 | 0
2022-04-11 10:00 |  |  |  | -37.2 | -36.5 | -37.3 | 57 | 57 | 56 | -42.6 | -41.9 | -42.7 | 823 | 823 | 822.6 | 16.5 | 201 | 19.5 | 0
2022-04-11 11:00 |  |  |  | -37.4 | -37.2 | -37.5 | 56 | 57 | 56 | -42.9 | -42.7 | -43 | 823 | 823.2 | 822.8 | 15.5 | 201 | 17.5 | 0
2022-04-11 12:00 |  |  |  | -37.5 | -37.3 | -37.6 | 56 | 57 | 56 | -43 | -42.7 | -43.1 | 822.4 | 823 | 822.2 | 18 | 202 | 20.5 | 0
2022-04-11 13:00 |  |  |  | -37.9 | -37.4 | -38 | 56 | 56 | 56 | -43.4 | -42.9 | -43.6 | 822.6 | 822.8 | 822.4 | 17.5 | 204 | 20 | 0
2022-04-11 14:00 |  |  |  | -37.9 | -37.8 | -38.1 | 55 | 56 | 55 | -43.6 | -43.4 | -43.7 | 822.2 | 822.8 | 822.2 | 18 | 202 | 21 | 0
2022-04-11 15:00 |  |  |  | -37.9 | -37.7 | -37.9 | 55 | 55 | 55 | -43.6 | -43.4 | -43.6 | 822.4 | 822.6 | 822 | 17 | 203 | 21 | 0
2022-04-11 16:00 |  |  |  | -38 | -37.8 | -38.1 | 55 | 55 | 55 | -43.7 | -43.4 | -43.7 | 821.8 | 822.6 | 821.6 | 18 | 204 | 20.5 | 0
2022-04-11 17:00 |  |  |  | -38.1 | -37.9 | -38.2 | 55 | 55 | 55 | -43.8 | -43.6 | -43.9 | 822.4 | 822.6 | 821.8 | 17 | 202 | 20.5 | 0
2022-04-11 18:00 |  |  |  | -38.5 | -38 | -38.6 | 55 | 55 | 55 | -44.1 | -43.7 | -44.2 | 822 | 822.6 | 822 | 18 | 203 | 21 | 0
2022-04-11 19:00 |  |  |  | -38.8 | -38.4 | -38.8 | 55 | 56 | 55 | -44.4 | -44 | -44.4 | 822.2 | 822.8 | 822 | 16 | 200 | 18.5 | 0
2022-04-11 20:00 |  |  |  | -38.7 | -38.6 | -38.8 | 55 | 55 | 55 | -44.3 | -44.1 | -44.4 | 822.6 | 823 | 821.8 | 15.5 | 199 | 19 | 0
2022-04-11 21:00 |  |  |  | -38.7 | -38.6 | -38.8 | 55 | 55 | 55 | -44.3 | -44.1 | -44.4 | 822.4 | 823.4 | 822.2 | 16 | 199 | 18.5 | 0
2022-04-11 22:00 |  |  |  | -38.8 | -38.6 | -39 | 55 | 55 | 55 | -44.4 | -44.2 | -44.6 | 822.6 | 822.8 | 822 | 16 | 201 | 19 | 0
2022-04-11 23:00 |  |  |  | -38.9 | -38.8 | -39 | 55 | 55 | 55 | -44.5 | -44.4 | -44.6 | 822.6 | 822.8 | 822 | 16 | 204 | 19 | 0
2022-04-12 |  |  |  | -39.3 | -38.9 | -39.4 | 54 | 55 | 54 | -45.1 | -44.5 | -45.1 | 822.8 | 823 | 822.4 | 16.5 | 201 | 19 | 0
2022-04-12 01:00 |  |  |  | -39.4 | -39.2 | -39.4 | 54 | 55 | 54 | -45.1 | -44.8 | -45.1 | 823.2 | 823.6 | 822.8 | 15 | 206 | 17.5 | 0
2022-04-12 02:00 |  |  |  | -39.6 | -39.4 | -39.7 | 54 | 54 | 54 | -45.3 | -45.1 | -45.4 | 823.2 | 823.4 | 823 | 14.5 | 199 | 17.5 | 0
2022-04-12 03:00 |  |  |  | -40 | -39.6 | -40 | 54 | 54 | 54 | -45.7 | -45.3 | -45.8 | 823.4 | 823.4 | 822.8 | 14.5 | 197 | 18 | 0
2022-04-12 04:00 |  |  |  | -40.4 | -39.9 | -40.4 | 53 | 54 | 53 | -46.2 | -45.7 | -46.2 | 823.4 | 823.6 | 823.2 | 15 | 198 | 17 | 0
2022-04-12 05:00 |  |  |  | -40.3 | -40.2 | -40.4 | 53 | 53 | 53 | -46.2 | -46.1 | -46.3 | 823.6 | 823.8 | 823.2 | 16.5 | 201 | 18.5 | 0
2022-04-12 06:00 |  |  |  | -40.5 | -40.2 | -40.6 | 53 | 53 | 53 | -46.3 | -46.1 | -46.4 | 823.8 | 824 | 823.6 | 16.5 | 198 | 19 | 0
2022-04-12 07:00 |  |  |  | -40.6 | -40.4 | -40.7 | 53 | 53 | 53 | -46.4 | -46.3 | -46.6 | 824 | 824.2 | 823.4 | 17 | 198 | 19.5 | 0
2022-04-12 08:00 |  |  |  | -40.8 | -40.6 | -40.8 | 53 | 53 | 53 | -46.6 | -46.4 | -46.7 | 824.4 | 824.6 | 823.6 | 16 | 198 | 21 | 0
2022-04-12 09:00 |  |  |  | -40.8 | -40.7 | -41 | 53 | 53 | 53 | -46.6 | -46.6 | -46.9 | 824.2 | 824.8 | 824 | 18 | 204 | 20 | 0
2022-04-12 10:00 |  |  |  | -41.2 | -40.8 | -41.2 | 53 | 53 | 52 | -47 | -46.7 | -47.1 | 824.4 | 824.6 | 823.8 | 17.5 | 206 | 21.5 | 0
2022-04-12 11:00 |  |  |  | -41.3 | -41.1 | -41.3 | 53 | 53 | 52 | -47.1 | -47 | -47.2 | 825 | 825.2 | 824.2 | 14.5 | 200 | 19.5 | 0
2022-04-12 12:00 |  |  |  | -41.1 | -41.1 | -41.4 | 53 | 53 | 52 | -46.9 | -46.9 | -47.2 | 824.8 | 825 | 824.4 | 17.5 | 199 | 20 | 0
2022-04-12 13:00 |  |  |  | -41.1 | -41 | -41.3 | 53 | 53 | 53 | -46.9 | -46.8 | -47.1 | 825.4 | 825.8 | 824.8 | 15.5 | 200 | 19.5 | 0
2022-04-12 14:00 |  |  |  | -41 | -40.8 | -41.1 | 53 | 53 | 53 | -46.8 | -46.7 | -46.9 | 824.6 | 824.8 | 824.2 | 18.5 | 193 | 21 | 0
2022-04-12 15:00
2022-04-12 16:00 |  |  |  | -41.2 | -41.1 | -41.3 | 53 | 53 | 53 | -47 | -46.9 | -47.1 | 825.4 | 825.6 | 824.4 | 16 | 191 | 20.5 | 0
2022-04-12 17:00 |  |  |  | -41.2 | -41.2 | -41.4 | 53 | 53 | 53 | -47 | -47 | -47.2 | 825.6 | 825.8 | 824.8 | 16 | 198 | 19.5 | 0
2022-04-12 18:00 |  |  |  | -41.1 | -41.1 | -41.3 | 53 | 53 | 53 | -46.9 | -46.9 | -47.1 | 825.2 | 825.8 | 825 | 18 | 202 | 21 | 0
2022-04-12 19:00 |  |  |  | -41.1 | -41.1 | -41.2 | 53 | 53 | 53 | -46.9 | -46.9 | -47.1 | 825.2 | 825.8 | 824.8 | 18 | 202 | 21 | 0
2022-04-12 20:00 |  |  |  | -41 | -40.9 | -41.2 | 53 | 53 | 53 | -46.8 | -46.8 | -47 | 825.4 | 825.8 | 825 | 18 | 197 | 21 | 0
2022-04-12 21:00 |  |  |  | -41 | -40.9 | -41.1 | 53 | 53 | 53 | -46.8 | -46.7 | -46.9 | 825.8 | 825.8 | 825.2 | 17 | 194 | 20.5 | 0
2022-04-12 22:00 |  |  |  | -40.9 | -40.9 | -41.1 | 53 | 53 | 53 | -46.7 | -46.7 | -46.9 | 825.8 | 826 | 825.6 | 16 | 196 | 19 | 0
2022-04-12 23:00 |  |  |  | -40.8 | -40.7 | -41 | 53 | 53 | 53 | -46.6 | -46.5 | -46.8 | 825.6 | 825.8 | 825.4 | 16.5 | 201 | 19 | 0
2022-04-13 |  |  |  | -40.4 | -40.4 | -40.7 | 54 | 54 | 53 | -46.1 | -46.1 | -46.5 | 825.4 | 825.8 | 825.2 | 17 | 200 | 19.5 | 0
2022-04-13 01:00
2022-04-13 02:00 |  |  |  | -40.1 | -40.1 | -40.3 | 54 | 54 | 54 | -45.8 | -45.8 | -46.1 | 825.2 | 825.4 | 825 | 17.5 | 198 | 20.5 | 0
2022-04-13 03:00 |  |  |  | -39.9 | -39.8 | -40.1 | 54 | 54 | 54 | -45.6 | -45.5 | -45.8 | 825.4 | 825.8 | 825.2 | 17 | 200 | 20 | 0
2022-04-13 04:00 |  |  |  | -39.6 | -39.6 | -39.9 | 55 | 55 | 54 | -45.2 | -45.2 | -45.6 | 825.6 | 825.8 | 825.2 | 17.5 | 195 | 20.5 | 0
2022-04-13 05:00 |  |  |  | -39.3 | -39.2 | -39.7 | 55 | 55 | 55 | -44.9 | -44.8 | -45.3 | 825.8 | 826 | 825.4 | 17.5 | 193 | 20.5 | 0
2022-04-13 06:00 |  |  |  | -39.1 | -39.1 | -39.4 | 55 | 55 | 55 | -44.7 | -44.6 | -45 | 826 | 826.2 | 825.6 | 17 | 190 | 21 | 0
2022-04-13 07:00 |  |  |  | -39.1 | -39 | -39.2 | 55 | 55 | 55 | -44.7 | -44.5 | -44.8 | 826.4 | 826.4 | 825.8 | 17 | 193 | 20 | 0
2022-04-13 08:00
2022-04-13 09:00 |  |  |  | -39 | -38.9 | -39.1 | 55 | 55 | 55 | -44.6 | -44.4 | -44.6 | 827.2 | 827.4 | 826.8 | 17.5 | 189 | 20 | 0
2022-04-13 10:00
2022-04-13 11:00 |  |  |  | -39 | -38.7 | -39.1 | 55 | 56 | 55 | -44.6 | -44.2 | -44.6 | 828.8 | 829 | 827.8 | 15.5 | 190 | 19 | 0
2022-04-13 12:00 |  |  |  | -38.5 | -38.5 | -39.1 | 56 | 56 | 55 | -44 | -44 | -44.7 | 829.4 | 829.6 | 828.8 | 15.5 | 192 | 17.5 | 0
2022-04-13 13:00
2022-04-13 14:00 |  |  |  | -36.9 | -36.9 | -37.7 | 58 | 58 | 57 | -42.1 | -42.2 | -43.1 | 830.8 | 831 | 830.2 | 13 | 197 | 16 | 0
2022-04-13 15:00 |  |  |  | -36.2 | -36.1 | -36.9 | 58 | 58 | 58 | -41.5 | -41.4 | -42.2 | 831.2 | 831.2 | 830.8 | 13.5 | 196 | 15 | 0
2022-04-13 16:00 |  |  |  | -35.6 | -35.6 | -36.2 | 59 | 59 | 58 | -40.8 | -40.7 | -41.4 | 831.8 | 831.8 | 831.2 | 12.5 | 193 | 15.5 | 0
2022-04-13 17:00 |  |  |  | -35.2 | -35.1 | -35.6 | 60 | 60 | 59 | -40.2 | -40.2 | -40.7 | 831.8 | 831.8 | 831.6 | 12.5 | 191 | 15 | 0
2022-04-13 18:00 |  |  |  | -35.2 | -35.1 | -35.2 | 60 | 60 | 60 | -40.2 | -40.2 | -40.3 | 832.2 | 832.4 | 831.6 | 12.5 | 192 | 15 | 0
2022-04-13 19:00 |  |  |  | -35.2 | -35.1 | -35.3 | 60 | 60 | 60 | -40.2 | -40.1 | -40.4 | 832.6 | 832.8 | 832.2 | 12 | 192 | 14 | 0
2022-04-13 20:00 |  |  |  | -35.6 | -35.3 | -35.6 | 59 | 60 | 59 | -40.8 | -40.3 | -40.8 | 832.8 | 832.8 | 832.6 | 12 | 193 | 14.5 | 0
2022-04-13 21:00
2022-04-13 22:00 |  |  |  | -35.6 | -35.3 | -35.7 | 59 | 60 | 59 | -40.8 | -40.4 | -40.8 | 832.8 | 833 | 832.8 | 11.5 | 191 | 14 | 0
2022-04-13 23:00
2022-04-14 |  |  |  | -36.6 | -35.8 | -36.6 | 58 | 59 | 58 | -41.9 | -41 | -41.8 | 832.8 | 833 | 832.6 | 13 | 193 | 14.5 | 0
2022-04-14 01:00 |  |  |  | -37.9 | -36.6 | -38 | 57 | 58 | 57 | -43.2 | -41.8 | -43.4 | 833 | 833.2 | 832.8 | 13.5 | 193 | 15.5 | 0
2022-04-14 02:00 |  |  |  | -39.8 | -38 | -40 | 55 | 57 | 55 | -45.4 | -43.4 | -45.6 | 832.6 | 833.2 | 832.6 | 12.5 | 200 | 15.5 | 0
2022-04-14 03:00 |  |  |  | -40.6 | -40 | -40.6 | 54 | 55 | 54 | -46.3 | -45.6 | -46.3 | 832.2 | 832.6 | 832 | 12 | 205 | 15.5 | 0
2022-04-14 04:00
2022-04-14 05:00 |  |  |  | -40.6 | -40.5 | -40.6 | 54 | 54 | 54 | -46.3 | -46.2 | -46.4 | 831.6 | 832.2 | 831.6 | 13.5 | 197 | 16 | 0
2022-04-14 06:00
2022-04-14 07:00 |  |  |  | -42.2 | -40.8 | -42.2 | 52 | 53 | 52 | -48.1 | -46.6 | -48.2 | 831.8 | 831.8 | 831.2 | 11 | 195 | 15.5 | 0
2022-04-14 08:00 |  |  |  | -42.4 | -42.2 | -42.5 | 51 | 52 | 51 | -48.4 | -48.1 | -48.5 | 831.2 | 831.8 | 831 | 12 | 203 | 13.5 | 0
2022-04-14 09:00 |  |  |  | -42.6 | -42.4 | -42.7 | 51 | 52 | 51 | -48.6 | -48.3 | -48.7 | 830.6 | 831.2 | 830.4 | 12 | 203 | 13.5 | 0
2022-04-14 10:00 |  |  |  | -42.8 | -42.6 | -42.9 | 51 | 51 | 51 | -48.8 | -48.6 | -48.9 | 830.2 | 830.6 | 830.2 | 12 | 202 | 13.5 | 0
2022-04-14 11:00 |  |  |  | -42 | -41.8 | -42.8 | 52 | 52 | 51 | -47.9 | -47.8 | -48.8 | 829.8 | 830.2 | 829.6 | 13.5 | 194 | 16 | 0
2022-04-14 12:00 |  |  |  | -42 | -41.4 | -42.1 | 52 | 52 | 52 | -47.9 | -47.3 | -48 | 829.4 | 829.8 | 829.4 | 13.5 | 191 | 16.5 | 0
2022-04-14 13:00 |  |  |  | -41.4 | -41.4 | -42.4 | 53 | 53 | 52 | -47.2 | -47.3 | -48.3 | 829.6 | 829.6 | 829.4 | 14.5 | 188 | 16.5 | 0
2022-04-14 14:00 |  |  |  | -42.1 | -41.4 | -42.2 | 52 | 53 | 52 | -48 | -47.3 | -48.1 | 829.4 | 829.6 | 829.2 | 14 | 192 | 16.5 | 0
2022-04-14 15:00 |  |  |  | -43.1 | -42.2 | -43.2 | 51 | 52 | 51 | -49.1 | -48.1 | -49.2 | 829.2 | 829.6 | 829.2 | 13 | 196 | 15.5 | 0
2022-04-14 16:00
2022-04-14 17:00 |  |  |  | -43.3 | -43.3 | -43.7 | 50 | 50 | 50 | -49.5 | -49.4 | -49.8 | 828.4 | 828.8 | 828.2 | 13 | 194 | 15 | 0
2022-04-14 18:00 |  |  |  | -43.3 | -43.1 | -43.4 | 50 | 50 | 50 | -49.5 | -49.2 | -49.5 | 827.8 | 828.4 | 827.6 | 14 | 194 | 17 | 0
2022-04-14 19:00
2022-04-14 20:00 |  |  |  | -43.3 | -43.3 | -43.6 | 50 | 50 | 50 | -49.5 | -49.4 | -49.7 | 826.8 | 827.2 | 826.6 | 14.5 | 202 | 16.5 | 0
2022-04-14 21:00 |  |  |  | -43 | -42.9 | -43.3 | 51 | 51 | 50 | -49 | -49 | -49.4 | 826.2 | 826.8 | 826 | 15 | 198 | 17 | 0
2022-04-14 22:00 |  |  |  | -43.1 | -42.9 | -43.2 | 51 | 51 | 50 | -49.1 | -49 | -49.2 | 825.8 | 826.2 | 825.6 | 16 | 190 | 17.5 | 0
2022-04-14 23:00
2022-04-15 |  |  |  | -43.1 | -43 | -43.3 | 51 | 51 | 50 | -49.1 | -49.1 | -49.4 | 825 | 825.8 | 824.8 | 17 | 195 | 19.5 | 0
2022-04-15 01:00 |  |  |  | -42.9 | -42.9 | -43.2 | 51 | 51 | 50 | -48.9 | -48.9 | -49.2 | 824.8 | 825 | 824.4 | 16.5 | 196 | 19.5 | 0
2022-04-15 02:00
2022-04-15 03:00 |  |  |  | -42.9 | -42.8 | -43 | 51 | 51 | 51 | -48.9 | -48.9 | -49.1 | 824 | 824.4 | 823.8 | 16.5 | 196 | 19.5 | 0
2022-04-15 04:00 |  |  |  | -42.6 | -42.5 | -42.9 | 51 | 51 | 51 | -48.6 | -48.6 | -49 | 824 | 824.2 | 823.8 | 14.5 | 194 | 18 | 0
2022-04-15 05:00 |  |  |  | -42.4 | -42.3 | -42.6 | 51 | 51 | 51 | -48.4 | -48.3 | -48.6 | 823.6 | 823.8 | 823.4 | 15.5 | 198 | 17.5 | 0
2022-04-15 06:00 |  |  |  | -41.4 | -41.3 | -42.4 | 52 | 52 | 51 | -47.3 | -47.2 | -48.4 | 823.4 | 823.6 | 823 | 15.5 | 198 | 18 | 0
2022-04-15 07:00 |  |  |  | -40.7 | -40.7 | -41.4 | 53 | 53 | 52 | -46.5 | -46.5 | -47.3 | 823.2 | 823.4 | 823 | 15.5 | 200 | 18 | 0
2022-04-15 08:00 |  |  |  | -40.3 | -40.2 | -40.7 | 54 | 54 | 53 | -46 | -46 | -46.5 | 822.8 | 823.2 | 822.6 | 16 | 202 | 18.5 | 0
2022-04-15 09:00 |  |  |  | -39.7 | -39.7 | -40.3 | 54 | 54 | 54 | -45.4 | -45.3 | -46 | 822.8 | 823 | 822.6 | 15.5 | 194 | 18 | 0
2022-04-15 10:00 |  |  |  | -39.1 | -39 | -39.7 | 55 | 55 | 54 | -44.7 | -44.6 | -45.3 | 823 | 823.2 | 822.8 | 14.5 | 198 | 17.5 | 0
2022-04-15 11:00 |  |  |  | -38.1 | -38 | -39 | 56 | 56 | 55 | -43.6 | -43.5 | -44.6 | 823.2 | 823.4 | 822.8 | 14 | 194 | 16.5 | 0
2022-04-15 12:00 |  |  |  | -38.4 | -38 | -38.4 | 56 | 56 | 56 | -43.9 | -43.5 | -43.9 | 823.6 | 823.6 | 823 | 14 | 195 | 17 | 0
2022-04-15 13:00 |  |  |  | -38.3 | -38.3 | -38.5 | 56 | 56 | 56 | -43.8 | -43.7 | -44 | 823.8 | 824 | 823.4 | 13.5 | 197 | 16 | 0
2022-04-15 14:00 |  |  |  | -38.3 | -38.3 | -38.4 | 56 | 56 | 56 | -43.8 | -43.8 | -44 | 824 | 824.2 | 823.8 | 13.5 | 196 | 15.5 | 0
2022-04-15 15:00 |  |  |  | -37.9 | -37.9 | -38.4 | 56 | 56 | 56 | -43.4 | -43.3 | -43.9 | 824.4 | 824.4 | 824 | 13 | 191 | 15 | 0
2022-04-15 16:00 |  |  |  | -37.9 | -37.8 | -38 | 57 | 57 | 56 | -43.2 | -43.3 | -43.5 | 824.8 | 824.8 | 824.4 | 13 | 195 | 15 | 0
2022-04-15 17:00
2022-04-15 18:00 |  |  |  | -38.1 | -38 | -38.2 | 56 | 56 | 56 | -43.6 | -43.5 | -43.6 | 825.2 | 825.4 | 824.8 | 13.5 | 193 | 16 | 0
2022-04-15 19:00 |  |  |  | -38.2 | -38 | -38.3 | 56 | 56 | 56 | -43.7 | -43.5 | -43.7 | 825.6 | 825.8 | 825 | 13.5 | 194 | 16.5 | 0
2022-04-15 20:00 |  |  |  | -38.7 | -38.2 | -38.8 | 56 | 56 | 56 | -44.2 | -43.7 | -44.3 | 825.8 | 825.8 | 825.2 | 12.5 | 194 | 15.5 | 0
2022-04-15 21:00 |  |  |  | -38.4 | -38.4 | -38.9 | 56 | 56 | 55 | -43.9 | -43.9 | -44.4 | 826 | 826 | 825.6 | 13.5 | 194 | 15 | 0
2022-04-15 22:00 |  |  |  | -38.2 | -38.2 | -38.4 | 56 | 56 | 56 | -43.7 | -43.6 | -43.9 | 826.4 | 826.4 | 825.8 | 13.5 | 198 | 15.5 | 0
2022-04-15 23:00 |  |  |  | -38.3 | -38.2 | -38.4 | 56 | 56 | 56 | -43.8 | -43.7 | -43.9 | 826.4 | 826.4 | 826.2 | 13.5 | 193 | 16 | 0
2022-04-16 |  |  |  | -38.4 | -38.2 | -38.4 | 56 | 56 | 56 | -43.9 | -43.7 | -43.9 | 826.6 | 826.8 | 826.2 | 13 | 200 | 15.5 | 0
2022-04-16 01:00 |  |  |  | -38.2 | -38.1 | -38.5 | 56 | 56 | 56 | -43.7 | -43.6 | -44 | 827.2 | 827.4 | 826.6 | 12 | 209 | 15 | 0
2022-04-16 02:00 |  |  |  | -37.9 | -37.8 | -38.2 | 57 | 57 | 56 | -43.2 | -43.2 | -43.6 | 827.2 | 827.2 | 827 | 12 | 201 | 15 | 0
2022-04-16 03:00 |  |  |  | -37.7 | -37.7 | -37.9 | 57 | 57 | 56 | -43.1 | -43.1 | -43.3 | 827.6 | 827.6 | 827.2 | 11.5 | 200 | 14 | 0
2022-04-16 04:00 |  |  |  | -38.2 | -37.8 | -38.3 | 56 | 57 | 56 | -43.7 | -43.2 | -43.8 | 827.4 | 827.6 | 827.2 | 12 | 205 | 14.5 | 0
2022-04-16 05:00 |  |  |  | -38.1 | -38 | -38.4 | 56 | 56 | 56 | -43.6 | -43.4 | -43.9 | 827.2 | 827.6 | 827.2 | 13.5 | 196 | 15 | 0
2022-04-16 06:00 |  |  |  | -38.4 | -38 | -38.5 | 56 | 56 | 56 | -43.9 | -43.5 | -44 | 827.6 | 827.6 | 827.2 | 12.5 | 201 | 15 | 0
2022-04-16 07:00 |  |  |  | -38.7 | -38.4 | -38.8 | 56 | 56 | 55 | -44.2 | -43.9 | -44.3 | 827.8 | 828 | 827.4 | 12.5 | 197 | 14.5 | 0
2022-04-16 08:00 |  |  |  | -38.7 | -38.6 | -38.9 | 56 | 56 | 55 | -44.2 | -44.1 | -44.5 | 828 | 828.2 | 827.8 | 12.5 | 201 | 14.5 | 0
2022-04-16 09:00 |  |  |  | -38.6 | -38.5 | -38.8 | 56 | 56 | 55 | -44.1 | -44 | -44.3 | 828.4 | 828.4 | 828 | 12 | 207 | 14 | 0
2022-04-16 10:00 |  |  |  | -37.9 | -37.6 | -38.5 | 56 | 57 | 56 | -43.4 | -43 | -44 | 828.8 | 828.8 | 828.4 | 13 | 204 | 15 | 0
2022-04-16 11:00 |  |  |  | -37.7 | -37.5 | -38 | 57 | 57 | 56 | -43.1 | -42.9 | -43.5 | 829 | 829 | 828.6 | 13 | 204 | 15 | 0
2022-04-16 12:00
2022-04-16 13:00
2022-04-16 14:00 |  |  |  | -38.2 | -37.6 | -38.3 | 56 | 57 | 56 | -43.7 | -43 | -43.7 | 829.8 | 829.8 | 829.4 | 12.5 | 202 | 14 | 0
2022-04-16 15:00 |  |  |  | -38.5 | -38.2 | -38.6 | 56 | 56 | 56 | -44 | -43.6 | -44.1 | 830 | 830.2 | 829.8 | 13.5 | 202 | 15 | 0
2022-04-16 16:00 |  |  |  | -38.8 | -38.4 | -38.9 | 55 | 56 | 55 | -44.4 | -43.9 | -44.5 | 830.2 | 830.4 | 830 | 14 | 202 | 16 | 0
2022-04-16 17:00
2022-04-16 18:00
2022-04-16 19:00 |  |  |  | -38.1 | -38.1 | -38.6 | 56 | 56 | 56 | -43.6 | -43.6 | -44.1 | 831.2 | 831.2 | 830.6 | 12.5 | 201 | 14.5 | 0
2022-04-16 20:00 |  |  |  | -37.7 | -37.6 | -38.1 | 57 | 57 | 56 | -43.1 | -43 | -43.6 | 831.6 | 831.8 | 831 | 12 | 200 | 14 | 0
2022-04-16 21:00 |  |  |  | -36.8 | -36.7 | -37.6 | 58 | 58 | 57 | -42 | -42 | -43 | 832 | 832.2 | 831.6 | 13 | 199 | 15 | 0
2022-04-16 22:00 |  |  |  | -37 | -36.6 | -37.1 | 57 | 58 | 57 | -42.4 | -41.9 | -42.4 | 832.6 | 832.6 | 832.2 | 12 | 198 | 15 | 0
2022-04-16 23:00 |  |  |  | -37.2 | -37 | -37.3 | 57 | 57 | 57 | -42.6 | -42.3 | -42.6 | 832.8 | 833 | 832.4 | 11.5 | 206 | 13.5 | 0
2022-04-17 |  |  |  | -37.5 | -37.1 | -37.6 | 57 | 57 | 57 | -42.9 | -42.4 | -42.9 | 832.8 | 833 | 832.6 | 13.5 | 196 | 15 | 0
2022-04-17 01:00 |  |  |  | -38.1 | -37.3 | -38.2 | 56 | 57 | 56 | -43.6 | -42.7 | -43.7 | 833.2 | 833.4 | 832.6 | 14 | 198 | 17 | 0
2022-04-17 02:00 |  |  |  | -38.9 | -38.2 | -39 | 55 | 56 | 55 | -44.5 | -43.6 | -44.5 | 833.2 | 833.4 | 833 | 14.5 | 204 | 16.5 | 0
2022-04-17 03:00 |  |  |  | -39.2 | -38.8 | -39.2 | 55 | 55 | 55 | -44.8 | -44.4 | -44.9 | 833.2 | 833.2 | 833 | 14.5 | 204 | 17 | 0
2022-04-17 04:00 |  |  |  | -39.2 | -39.1 | -39.3 | 55 | 55 | 55 | -44.8 | -44.7 | -45 | 833.2 | 833.4 | 833 | 14 | 206 | 16.5 | 0
2022-04-17 05:00
2022-04-17 06:00 |  |  |  | -39.1 | -39 | -39.5 | 55 | 55 | 55 | -44.7 | -44.6 | -45.1 | 833.6 | 833.8 | 833.2 | 15 | 209 | 17.5 | 0
2022-04-17 07:00 |  |  |  | -39.1 | -39 | -39.2 | 55 | 55 | 55 | -44.7 | -44.5 | -44.8 | 834 | 834.2 | 833.6 | 14.5 | 201 | 17.5 | 0
2022-04-17 08:00 |  |  |  | -39.1 | -38.9 | -39.2 | 55 | 55 | 55 | -44.7 | -44.5 | -44.8 | 833.8 | 834 | 833.6 | 16.5 | 202 | 19 | 0
2022-04-17 09:00 |  |  |  | -39 | -38.9 | -39.2 | 55 | 55 | 55 | -44.6 | -44.5 | -44.8 | 834 | 834.4 | 833.8 | 16.5 | 202 | 19 | 0
2022-04-17 10:00 |  |  |  | -39.1 | -38.9 | -39.2 | 55 | 55 | 55 | -44.7 | -44.5 | -44.8 | 834.4 | 834.6 | 834 | 16 | 202 | 19.5 | 0
2022-04-17 11:00 |  |  |  | -38.9 | -38.8 | -39.1 | 55 | 55 | 55 | -44.5 | -44.4 | -44.7 | 835.2 | 835.4 | 834.4 | 14.5 | 199 | 18.5 | 0
2022-04-17 12:00 |  |  |  | -38.8 | -38.7 | -39 | 55 | 55 | 55 | -44.4 | -44.3 | -44.5 | 835.4 | 835.4 | 834.8 | 16 | 199 | 18.5 | 0
2022-04-17 13:00 |  |  |  | -38.7 | -38.6 | -38.8 | 55 | 55 | 55 | -44.3 | -44.1 | -44.4 | 835.8 | 836 | 835.2 | 15.5 | 204 | 19 | 0
2022-04-17 14:00 |  |  |  | -38.2 | -38.1 | -38.7 | 56 | 56 | 55 | -43.7 | -43.6 | -44.3 | 836 | 836.2 | 835.6 | 15 | 206 | 18 | 0
2022-04-17 15:00 |  |  |  | -37.7 | -37.6 | -38.2 | 56 | 56 | 56 | -43.2 | -43 | -43.7 | 835.6 | 835.8 | 835.2 | 17.5 | 205 | 20.5 | 0
2022-04-17 16:00 |  |  |  | -37.6 | -37.3 | -37.7 | 57 | 57 | 56 | -43 | -42.8 | -43.2 | 836 | 836.2 | 835.6 | 16 | 204 | 19.5 | 0
2022-04-17 17:00
2022-04-17 18:00 |  |  |  | -37.2 | -37.2 | -37.6 | 57 | 57 | 57 | -42.6 | -42.6 | -43 | 836.4 | 836.6 | 836 | 15 | 203 | 17.5 | 0
2022-04-17 19:00 |  |  |  | -37.2 | -37.1 | -37.3 | 57 | 57 | 57 | -42.6 | -42.5 | -42.7 | 837 | 837.2 | 836.4 | 15 | 206 | 17.5 | 0
2022-04-17 20:00 |  |  |  | -37.1 | -37 | -37.2 | 57 | 57 | 57 | -42.5 | -42.4 | -42.7 | 836.8 | 837.4 | 836.6 | 14.5 | 203 | 17 | 0
2022-04-17 21:00 |  |  |  | -37.5 | -37.2 | -37.6 | 56 | 57 | 56 | -43 | -42.6 | -43.1 | 836.8 | 837.2 | 836.6 | 14.5 | 210 | 16.5 | 0
2022-04-17 22:00 |  |  |  | -37.4 | -37.3 | -37.6 | 56 | 56 | 56 | -42.9 | -42.8 | -43.2 | 837.2 | 837.2 | 836.8 | 14 | 208 | 15.5 | 0
2022-04-17 23:00 |  |  |  | -36.9 | -36.9 | -37.4 | 56 | 56 | 56 | -42.5 | -42.4 | -43 | 836.8 | 837.2 | 836.8 | 14.5 | 207 | 16.5 | 0
2022-04-18 |  |  |  | -37 | -36.8 | -37.1 | 56 | 57 | 56 | -42.6 | -42.2 | -42.6 | 836.8 | 837 | 836.4 | 14.5 | 208 | 17 | 0
2022-04-18 01:00 |  |  |  | -36.9 | -36.8 | -37 | 56 | 56 | 56 | -42.5 | -42.3 | -42.6 | 836.8 | 837 | 836.2 | 14.5 | 206 | 17 | 0
2022-04-18 02:00 |  |  |  | -36.9 | -36.8 | -37 | 56 | 56 | 56 | -42.5 | -42.3 | -42.7 | 836.6 | 837 | 836.4 | 14 | 210 | 16 | 0
2022-04-18 03:00 |  |  |  | -36.3 | -36.2 | -36.8 | 56 | 57 | 55 | -41.9 | -41.8 | -42.4 | 836.2 | 836.6 | 836 | 15.5 | 210 | 17 | 0
2022-04-18 04:00 |  |  |  | -36.7 | -36.1 | -36.7 | 55 | 56 | 55 | -42.5 | -41.8 | -42.4 | 836.4 | 836.4 | 836 | 14.5 | 205 | 18 | 0
2022-04-18 05:00 |  |  |  | -36.4 | -36.3 | -36.8 | 55 | 55 | 55 | -42.2 | -42.1 | -42.6 | 836.2 | 836.6 | 836.2 | 14 | 206 | 17 | 0
2022-04-18 06:00 |  |  |  | -36.4 | -36.3 | -36.5 | 54 | 55 | 54 | -42.3 | -42.1 | -42.4 | 835.8 | 836.6 | 835.6 | 14 | 207 | 15.5 | 0
2022-04-18 07:00 |  |  |  | -36.6 | -36.3 | -36.7 | 54 | 55 | 54 | -42.5 | -42 | -42.6 | 834.8 | 835.8 | 834.6 | 16 | 202 | 18 | 0
2022-04-18 08:00 |  |  |  | -36.9 | -36.6 | -37 | 54 | 54 | 53 | -42.8 | -42.4 | -42.9 | 834.8 | 835 | 834.6 | 15 | 199 | 17 | 0
2022-04-18 09:00 |  |  |  | -37.2 | -36.8 | -37.3 | 54 | 54 | 54 | -43.1 | -42.7 | -43.1 | 834.6 | 834.8 | 834.4 | 14.5 | 202 | 17 | 0
2022-04-18 10:00 |  |  |  | -37.6 | -37.2 | -37.6 | 55 | 55 | 54 | -43.3 | -42.9 | -43.4 | 834.4 | 834.6 | 834.2 | 14.5 | 205 | 16.5 | 0
2022-04-18 11:00 |  |  |  | -37.6 | -37.6 | -37.7 | 54 | 55 | 53 | -43.5 | -43.3 | -43.6 | 834 | 834.4 | 833.8 | 15.5 | 194 | 18.5 | 0
2022-04-18 12:00
2022-04-18 13:00 |  |  |  | -38.3 | -38 | -38.4 | 54 | 55 | 54 | -44.1 | -43.7 | -44.2 | 833.2 | 833.8 | 833 | 16.5 | 194 | 19 | 0
2022-04-18 14:00 |  |  |  | -38.6 | -38.3 | -38.7 | 54 | 54 | 54 | -44.4 | -44.1 | -44.5 | 832.6 | 833.2 | 832.4 | 17 | 200 | 19 | 0
2022-04-18 15:00 |  |  |  | -38.8 | -38.5 | -38.9 | 54 | 54 | 53 | -44.6 | -44.3 | -44.7 | 832.8 | 833 | 832.4 | 14.5 | 209 | 18.5 | 0
2022-04-18 16:00 |  |  |  | -38.6 | -38.6 | -38.9 | 54 | 54 | 53 | -44.4 | -44.4 | -44.7 | 832.6 | 832.8 | 832.2 | 14.5 | 209 | 17.5 | 0
2022-04-18 17:00 |  |  |  | -38.4 | -38.3 | -38.8 | 54 | 55 | 54 | -44.2 | -44.1 | -44.5 | 832.2 | 832.6 | 831.8 | 16 | 199 | 18.5 | 0
2022-04-18 18:00 |  |  |  | -38.3 | -38.2 | -38.5 | 54 | 54 | 54 | -44.1 | -44 | -44.3 | 832 | 832.4 | 831.8 | 15.5 | 202 | 18 | 0
2022-04-18 19:00 |  |  |  | -38.3 | -38.2 | -38.4 | 54 | 54 | 54 | -44.1 | -44 | -44.3 | 832.4 | 832.4 | 831.8 | 14.5 | 203 | 17.5 | 0
2022-04-18 20:00 |  |  |  | -38.5 | -38.2 | -38.6 | 54 | 54 | 54 | -44.3 | -44.1 | -44.4 | 832.4 | 832.4 | 832.2 | 13 | 207 | 16.5 | 0
2022-04-18 21:00 |  |  |  | -38.6 | -38.5 | -38.7 | 53 | 54 | 53 | -44.6 | -44.3 | -44.6 | 832 | 832.4 | 831.8 | 13 | 208 | 14.5 | 0
2022-04-18 22:00
2022-04-18 23:00 |  |  |  | -38.8 | -38.6 | -38.9 | 53 | 53 | 53 | -44.8 | -44.6 | -44.9 | 831.6 | 831.8 | 831.4 | 14 | 211 | 16 | 0
2022-04-19 |  |  |  | -38.8 | -38.7 | -39 | 53 | 53 | 53 | -44.8 | -44.7 | -44.9 | 831.2 | 831.6 | 831 | 15.5 | 206 | 17 | 0
2022-04-19 01:00 |  |  |  | -38.6 | -38.5 | -38.8 | 52 | 54 | 52 | -44.7 | -44.4 | -44.8 | 831.4 | 831.8 | 831.2 | 15 | 208 | 17.5 | 0
2022-04-19 02:00 |  |  |  | -38.9 | -38.6 | -39 | 52 | 53 | 52 | -45 | -44.7 | -45.1 | 831.2 | 831.4 | 831 | 15.5 | 203 | 18 | 0
2022-04-19 03:00
2022-04-19 04:00 |  |  |  | -39.3 | -39 | -39.4 | 52 | 52 | 51 | -45.4 | -45.1 | -45.6 | 831.8 | 831.8 | 831.2 | 14 | 208 | 16.5 | 0
2022-04-19 05:00 |  |  |  | -39.8 | -39.2 | -39.9 | 51 | 52 | 51 | -46 | -45.4 | -46 | 832 | 832.2 | 831.6 | 12.5 | 216 | 16 | 0
2022-04-19 06:00 |  |  |  | -40.4 | -39.8 | -40.5 | 51 | 52 | 51 | -46.6 | -45.9 | -46.7 | 832.6 | 832.8 | 832 | 12 | 212 | 14.5 | 0
2022-04-19 07:00 |  |  |  | -40.8 | -40.3 | -40.9 | 51 | 51 | 50 | -47 | -46.5 | -47.1 | 832.8 | 833 | 832.6 | 13 | 209 | 15 | 0
2022-04-19 08:00 | [18 empty] | 0
2022-04-19 09:00 |  |  |  | -41.2 | -41 | -41.3 | 50 | 50 | 50 | -47.5 | -47.3 | -47.6 | 833.2 | 833.4 | 833 | 15 | 202 | 16.5 | 0
2022-04-19 10:00 |  |  |  | -41.2 | -41.1 | -41.4 | 50 | 51 | 50 | -47.5 | -47.4 | -47.7 | 834 | 834.2 | 833.2 | 12.5 | 208 | 16 | 0
2022-04-19 11:00 |  |  |  | -41.5 | -41.2 | -41.5 | 50 | 51 | 50 | -47.8 | -47.4 | -47.8 | 834 | 834.2 | 833.8 | 12.5 | 210 | 14 | 0
2022-04-19 12:00 |  |  |  | -41.8 | -41.4 | -41.9 | 51 | 51 | 50 | -47.9 | -47.7 | -48 | 834 | 834.6 | 834 | 14 | 201 | 16 | 0
2022-04-19 13:00 |  |  |  | -42.2 | -41.8 | -42.3 | 51 | 51 | 50 | -48.3 | -47.9 | -48.4 | 834.4 | 834.8 | 834 | 15.5 | 202 | 18 | 0
2022-04-19 14:00 |  |  |  | -42.7 | -42.1 | -42.8 | 50 | 51 | 49 | -48.9 | -48.3 | -49.1 | 835 | 835.2 | 834.4 | 13 | 191 | 17.5 | 0
2022-04-19 15:00 |  |  |  | -43.1 | -42.8 | -43.1 | 50 | 50 | 50 | -49.3 | -49 | -49.4 | 835.2 | 835.4 | 834.4 | 13.5 | 192 | 16 | 0
2022-04-19 16:00
2022-04-19 17:00 |  |  |  | -42.8 | -42.7 | -43 | 49 | 50 | 49 | -49.2 | -49 | -49.3 | 836.4 | 836.8 | 836.2 | 12.5 | 204 | 15 | 0
2022-04-19 18:00 |  |  |  | -42.8 | -42.6 | -42.9 | 49 | 49 | 49 | -49.2 | -49 | -49.2 | 836.8 | 837 | 836.2 | 13 | 201 | 16 | 0
2022-04-19 19:00 |  |  |  | -43.1 | -42.8 | -43.2 | 49 | 49 | 49 | -49.4 | -49.1 | -49.6 | 837.8 | 838 | 837 | 12 | 205 | 14 | 0
2022-04-19 20:00 |  |  |  | -43.4 | -43.1 | -43.5 | 49 | 49 | 48 | -49.7 | -49.5 | -49.9 | 837.6 | 838 | 837.4 | 12 | 202 | 14 | 0
2022-04-19 21:00 |  |  |  | -43.5 | -43.4 | -43.7 | 48 | 49 | 48 | -50 | -49.8 | -50.1 | 838 | 838.2 | 837.4 | 13 | 203 | 15 | 0
2022-04-19 22:00 |  |  |  | -43.4 | -43.4 | -43.6 | 48 | 48 | 48 | -49.9 | -49.9 | -50.1 | 838.6 | 838.6 | 837.6 | 10.5 | 199 | 14.5 | 0
2022-04-19 23:00 |  |  |  | -43 | -43 | -43.4 | 48 | 48 | 48 | -49.5 | -49.5 | -50 | 838.2 | 838.6 | 838 | 13 | 195 | 15 | 0
2022-04-20 |  |  |  | -43 | -43 | -43.2 | 49 | 49 | 48 | -49.4 | -49.3 | -49.6 | 838.4 | 838.4 | 837.8 | 12 | 203 | 15 | 0
2022-04-20 01:00 |  |  |  | -42.4 | -42.4 | -43 | 49 | 50 | 49 | -48.8 | -48.7 | -49.4 | 838.4 | 838.8 | 838.2 | 12.5 | 199 | 14 | 0
2022-04-20 02:00 |  |  |  | -42 | -42 | -42.4 | 50 | 50 | 49 | -48.3 | -48.1 | -48.7 | 838.6 | 838.8 | 838.4 | 11.5 | 194 | 14.5 | 0
2022-04-20 03:00
2022-04-20 04:00 |  |  |  | -41.3 | -41.3 | -41.6 | 51 | 51 | 51 | -47.4 | -47.4 | -47.7 | 839 | 839 | 838.2 | 10.5 | 192 | 14 | 0
2022-04-20 05:00
2022-04-20 06:00 |  |  |  | -39.7 | -39.6 | -40.6 | 52 | 53 | 51 | -45.8 | -45.6 | -46.7 | 839 | 839 | 838.6 | 11 | 193 | 13.5 | 0
2022-04-20 07:00 |  |  |  | -39.4 | -39.3 | -39.7 | 54 | 54 | 52 | -45.1 | -45.1 | -45.8 | 838.8 | 839 | 838.6 | 11 | 190 | 13.5 | 0
2022-04-20 08:00 |  |  |  | -39.1 | -39 | -39.6 | 54 | 54 | 54 | -44.9 | -44.8 | -45.3 | 838.6 | 838.8 | 838.2 | 10.5 | 188 | 13 | 0
2022-04-20 09:00 |  |  |  | -38.8 | -38.8 | -39.1 | 55 | 55 | 54 | -44.4 | -44.4 | -44.8 | 838.8 | 839 | 838.4 | 10.5 | 188 | 12.5 | 0
2022-04-20 10:00 |  |  |  | -38.7 | -38.6 | -38.8 | 55 | 55 | 55 | -44.3 | -44.2 | -44.5 | 838.8 | 839.2 | 838.8 | 9.5 | 185 | 12 | 0
2022-04-20 11:00 |  |  |  | -38.8 | -38.5 | -38.9 | 55 | 55 | 55 | -44.4 | -44.1 | -44.5 | 838.8 | 839.2 | 838.6 | 9 | 185 | 11.5 | 0
2022-04-20 12:00 |  |  |  | -39.1 | -38.8 | -39.2 | 55 | 55 | 55 | -44.7 | -44.4 | -44.8 | 839 | 839.2 | 838.8 | 8.5 | 194 | 10 | 0
2022-04-20 13:00
2022-04-20 14:00 |  |  |  | -38.9 | -38.6 | -39 | 55 | 55 | 55 | -44.5 | -44.2 | -44.6 | 838.8 | 839 | 838.8 | 8.5 | 191 | 10 | 0
2022-04-20 15:00 |  |  |  | -38.9 | -38.8 | -39 | 55 | 55 | 55 | -44.5 | -44.5 | -44.7 | 838.8 | 839 | 838.6 | 8 | 197 | 9.5 | 0
2022-04-20 16:00 |  |  |  | -38.6 | -38.6 | -38.9 | 55 | 55 | 55 | -44.2 | -44.1 | -44.6 | 838.8 | 839 | 838.6 | 9 | 194 | 10 | 0
2022-04-20 17:00 |  |  |  | -38 | -38 | -38.6 | 56 | 56 | 55 | -43.5 | -43.5 | -44.1 | 838.4 | 838.8 | 838.4 | 8.5 | 191 | 10.5 | 0
2022-04-20 18:00 |  |  |  | -37.6 | -37.5 | -38 | 56 | 56 | 56 | -43.1 | -43 | -43.5 | 838.4 | 838.8 | 838.2 | 9 | 191 | 10 | 0
2022-04-20 19:00 |  |  |  | -37 | -37 | -37.5 | 57 | 57 | 56 | -42.4 | -42.4 | -43 | 838.6 | 838.8 | 838.4 | 8.5 | 189 | 10 | 0
2022-04-20 20:00 |  |  |  | -36.7 | -36.7 | -37 | 57 | 57 | 57 | -42.1 | -42.1 | -42.5 | 838.4 | 838.8 | 838.2 | 8 | 195 | 9.5 | 0
2022-04-20 21:00 |  |  |  | -36.4 | -36.4 | -36.7 | 58 | 58 | 57 | -41.7 | -41.7 | -42.1 | 837.8 | 838.4 | 837.8 | 8.5 | 193 | 10 | 0
2022-04-20 22:00 |  |  |  | -36.2 | -36.1 | -36.4 | 58 | 58 | 57 | -41.5 | -41.4 | -41.8 | 837.6 | 838 | 837.4 | 8.5 | 188 | 10 | 0
2022-04-20 23:00 |  |  |  | -35.8 | -35.8 | -36.2 | 58 | 58 | 58 | -41.1 | -41.1 | -41.4 | 837.8 | 838 | 837.6 | 8 | 188 | 9.5 | 0
2022-04-21 |  |  |  | -35.6 | -35.6 | -35.9 | 59 | 59 | 58 | -40.8 | -40.8 | -41.1 | 837.8 | 838 | 837.6 | 7.5 | 188 | 9 | 0
2022-04-21 01:00 |  |  |  | -35.4 | -35.3 | -35.6 | 59 | 59 | 59 | -40.6 | -40.5 | -40.8 | 837.8 | 837.8 | 837.6 | 7 | 189 | 8 | 0
2022-04-21 02:00 |  |  |  | -34.9 | -34.6 | -35.3 | 59 | 60 | 59 | -40.1 | -39.6 | -40.5 | 837.8 | 837.8 | 837.6 | 5.5 | 188 | 7.5 | 0
2022-04-21 03:00 |  |  |  | -34.9 | -34.8 | -35.1 | 60 | 60 | 59 | -39.9 | -39.9 | -40.2 | 837.4 | 837.8 | 837.2 | 6 | 193 | 6.5 | 0
2022-04-21 04:00 |  |  |  | -34.8 | -34.8 | -35 | 60 | 60 | 59 | -39.8 | -39.8 | -40.1 | 837.4 | 837.4 | 837 | 6.5 | 184 | 7.5 | 0
2022-04-21 05:00 |  |  |  | -34.6 | -34.6 | -34.8 | 60 | 60 | 60 | -39.6 | -39.6 | -39.9 | 837.4 | 837.4 | 837.2 | 6 | 191 | 7 | 0
2022-04-21 06:00 |  |  |  | -34.3 | -34.2 | -34.6 | 60 | 60 | 60 | -39.4 | -39.3 | -39.7 | 837.2 | 837.6 | 837 | 6 | 187 | 8 | 0
2022-04-21 07:00 |  |  |  | -33.8 | -33.7 | -34.2 | 61 | 61 | 60 | -38.7 | -38.7 | -39.3 | 837.4 | 837.4 | 837.2 | 6 | 187 | 6.5 | 0
2022-04-21 08:00 |  |  |  | -33.4 | -33.3 | -33.8 | 61 | 61 | 61 | -38.3 | -38.2 | -38.8 | 837 | 837.4 | 837 | 6 | 190 | 7 | 0
2022-04-21 09:00 |  |  |  | -33.1 | -33 | -33.4 | 62 | 62 | 61 | -37.9 | -37.9 | -38.4 | 836.8 | 837 | 836.6 | 6 | 184 | 7 | 0
2022-04-21 10:00 |  |  |  | -32.6 | -32.5 | -33.1 | 63 | 63 | 62 | -37.3 | -37.2 | -37.9 | 836.6 | 836.8 | 836.4 | 5 | 182 | 6 | 0
2022-04-21 11:00 |  |  |  | -31.8 | -31.7 | -32.5 | 63 | 64 | 63 | -36.5 | -36.3 | -37.2 | 836.6 | 836.8 | 836.4 | 4 | 155 | 5 | 0
2022-04-21 12:00 |  |  |  | -32.3 | -31.7 | -32.5 | 63 | 64 | 63 | -37 | -36.3 | -37.2 | 836.6 | 836.6 | 836.6 | 3 | 136 | 4.5 | 0
2022-04-21 13:00 |  |  |  | -32.8 | -32.4 | -33 | 63 | 63 | 62 | -37.5 | -37.1 | -37.8 | 836.6 | 836.8 | 836.4 | 3.5 | 174 | 4 | 0
2022-04-21 14:00 |  |  |  | -32.6 | -32.4 | -32.7 | 63 | 63 | 63 | -37.3 | -37 | -37.4 | 836.4 | 836.6 | 836.4 | 4 | 185 | 4.5 | 0
2022-04-21 15:00 |  |  |  | -32.4 | -32.3 | -32.6 | 63 | 63 | 63 | -37.1 | -37 | -37.3 | 836.4 | 836.4 | 836.2 | 4.5 | 187 | 5 | 0
2022-04-21 16:00 |  |  |  | -32.4 | -32.2 | -32.5 | 63 | 63 | 63 | -37.1 | -36.9 | -37.2 | 836.2 | 836.4 | 836.2 | 4.5 | 190 | 5 | 0
2022-04-21 17:00 |  |  |  | -33.1 | -32.4 | -33.2 | 62 | 63 | 62 | -37.9 | -37.2 | -38 | 836 | 836.2 | 836 | 4.5 | 187 | 5 | 0
2022-04-21 18:00 |  |  |  | -33 | -32.9 | -33.2 | 62 | 62 | 62 | -37.8 | -37.6 | -38 | 836.2 | 836.4 | 836 | 4 | 198 | 4.5 | 0
2022-04-21 19:00 |  |  |  | -33.6 | -32.9 | -33.7 | 61 | 62 | 61 | -38.5 | -37.7 | -38.5 | 836.2 | 836.4 | 836.2 | 4.5 | 196 | 5 | 0
2022-04-21 20:00 |  |  |  | -34 | -33.4 | -34.2 | 61 | 62 | 61 | -38.9 | -38.3 | -39.1 | 836 | 836.2 | 836 | 5 | 200 | 5.5 | 0
2022-04-21 21:00 |  |  |  | -35.4 | -34.2 | -35.5 | 60 | 61 | 59 | -40.4 | -39.1 | -40.6 | 836 | 836.2 | 836 | 5.5 | 198 | 6 | 0
2022-04-21 22:00 |  |  |  | -35.3 | -35.2 | -36.3 | 60 | 60 | 58 | -40.3 | -40.3 | -41.5 | 836.2 | 836.4 | 836 | 6 | 199 | 6.5 | 0
2022-04-21 23:00 |  |  |  | -35.3 | -35.1 | -35.4 | 60 | 60 | 59 | -40.3 | -40.2 | -40.5 | 836.2 | 836.2 | 836 | 6.5 | 200 | 6.5 | 0
2022-04-22 |  |  |  | -34.9 | -34.8 | -35.3 | 60 | 60 | 60 | -39.9 | -39.8 | -40.4 | 836.4 | 836.4 | 836.2 | 6.5 | 198 | 7 | 0
2022-04-22 01:00
2022-04-22 02:00 |  |  |  | -33.9 | -33.8 | -34 | 61 | 61 | 61 | -38.8 | -38.8 | -38.9 | 836.2 | 836.4 | 836.2 | 6.5 | 198 | 7.5 | 0
2022-04-22 03:00 |  |  |  | -34.5 | -33.9 | -34.5 | 60 | 61 | 60 | -39.6 | -38.9 | -39.5 | 836.2 | 836.4 | 836.2 | 7 | 207 | 8 | 0
2022-04-22 04:00 |  |  |  | -34.2 | -34.1 | -34.5 | 61 | 61 | 60 | -39.1 | -39.1 | -39.5 | 836.2 | 836.2 | 836 | 7.5 | 200 | 8.5 | 0
2022-04-22 05:00 |  |  |  | -33.7 | -33.7 | -34.2 | 61 | 61 | 61 | -38.6 | -38.6 | -39.1 | 836.2 | 836.2 | 836 | 7 | 200 | 8.5 | 0
2022-04-22 06:00 |  |  |  | -33.4 | -33.4 | -33.7 | 61 | 61 | 61 | -38.3 | -38.3 | -38.6 | 836.2 | 836.2 | 836 | 7.5 | 203 | 8.5 | 0
2022-04-22 07:00 |  |  |  | -33.7 | -33.4 | -33.7 | 61 | 61 | 61 | -38.6 | -38.3 | -38.6 | 836.2 | 836.2 | 836 | 7.5 | 201 | 8 | 0
2022-04-22 08:00 |  |  |  | -33.6 | -33.6 | -33.8 | 61 | 61 | 61 | -38.5 | -38.5 | -38.7 | 836 | 836.2 | 835.8 | 8.5 | 203 | 9 | 0
2022-04-22 09:00 |  |  |  | -33.6 | -33.6 | -33.7 | 61 | 61 | 61 | -38.5 | -38.5 | -38.7 | 835.8 | 836 | 835.6 | 8.5 | 202 | 9.5 | 0
2022-04-22 10:00 |  |  |  | -33.5 | -33.4 | -33.6 | 61 | 61 | 61 | -38.4 | -38.3 | -38.5 | 835.4 | 835.8 | 835.2 | 9.5 | 204 | 11 | 0
2022-04-22 11:00 |  |  |  | -33.2 | -33.1 | -33.5 | 62 | 62 | 61 | -38 | -37.9 | -38.4 | 835.4 | 835.6 | 835.2 | 9 | 200 | 10.5 | 0
2022-04-22 12:00 |  |  |  | -33.4 | -33.2 | -33.5 | 61 | 62 | 61 | -38.3 | -38 | -38.4 | 835.4 | 835.6 | 835.2 | 9.5 | 199 | 11 | 0
2022-04-22 13:00 |  |  |  | -32.9 | -32.9 | -33.4 | 62 | 62 | 62 | -37.7 | -37.7 | -38.2 | 835 | 835.4 | 835 | 10.5 | 199 | 11.5 | 0
2022-04-22 14:00 |  |  |  | -33 | -32.8 | -33 | 62 | 62 | 62 | -37.8 | -37.7 | -37.9 | 835 | 835.2 | 834.8 | 10 | 203 | 11.5 | 0
2022-04-22 15:00 |  |  |  | -32.8 | -32.7 | -33 | 62 | 62 | 62 | -37.6 | -37.5 | -37.8 | 834.6 | 835 | 834.6 | 11 | 202 | 12.5 | 0
2022-04-22 16:00 |  |  |  | -32.6 | -32.5 | -32.7 | 62 | 62 | 62 | -37.4 | -37.3 | -37.6 | 834.2 | 834.6 | 834.2 | 11.5 | 198 | 13 | 0
2022-04-22 17:00 |  |  |  | -32.4 | -32.3 | -32.7 | 63 | 63 | 62 | -37.1 | -37 | -37.5 | 834 | 834.4 | 834 | 11.5 | 197 | 13.5 | 0
2022-04-22 18:00 |  |  |  | -32.2 | -32.1 | -32.3 | 63 | 63 | 63 | -36.9 | -36.8 | -37 | 833.8 | 834 | 833.8 | 12 | 195 | 14 | 0
2022-04-22 19:00
2022-04-22 20:00 |  |  |  | -31.9 | -31.8 | -32 | 63 | 63 | 63 | -36.6 | -36.4 | -36.8 | 833.2 | 833.6 | 833.2 | 12 | 194 | 14 | 0
2022-04-22 21:00 |  |  |  | -31.5 | -31.4 | -31.8 | 63 | 64 | 63 | -36.2 | -36.1 | -36.5 | 832.8 | 833.2 | 832.6 | 13 | 192 | 14.5 | 0
2022-04-22 22:00 |  |  |  | -31.2 | -31.1 | -31.5 | 64 | 64 | 63 | -35.8 | -35.6 | -36.1 | 832.4 | 832.8 | 832.4 | 12.5 | 194 | 14.5 | 0
2022-04-22 23:00 |  |  |  | -30.7 | -30.6 | -31.2 | 64 | 64 | 64 | -35.3 | -35.2 | -35.8 | 832.4 | 832.6 | 832 | 12.5 | 189 | 15 | 0
2022-04-23 |  |  |  | -30.6 | -30.2 | -30.6 | 64 | 64 | 64 | -35.2 | -34.8 | -35.2 | 832 | 832.4 | 832 | 12.5 | 191 | 14.5 | 0
2022-04-23 01:00 |  |  |  | -30.3 | -30.2 | -30.6 | 64 | 64 | 64 | -34.9 | -34.9 | -35.2 | 831.8 | 832.2 | 831.8 | 13 | 189 | 14.5 | 0
2022-04-23 02:00 |  |  |  | -30.3 | -30.1 | -30.4 | 64 | 64 | 64 | -34.9 | -34.7 | -35 | 831.6 | 832 | 831.6 | 13 | 186 | 14.5 | 0
2022-04-23 03:00 |  |  |  | -31 | -30.3 | -31 | 63 | 64 | 63 | -35.7 | -35 | -35.8 | 832.2 | 832.2 | 831.6 | 10 | 178 | 13.5 | 0
2022-04-23 04:00 |  |  |  | -31.8 | -31 | -31.8 | 62 | 63 | 62 | -36.7 | -35.8 | -36.7 | 831.8 | 832.2 | 831.6 | 11 | 182 | 13 | 0
2022-04-23 05:00 |  |  |  | -32.5 | -31.8 | -32.6 | 61 | 62 | 61 | -37.5 | -36.7 | -37.6 | 832 | 832.2 | 831.6 | 10.5 | 179 | 13.5 | 0
2022-04-23 06:00 |  |  |  | -33.2 | -32.6 | -33.3 | 61 | 61 | 61 | -38.2 | -37.5 | -38.3 | 832 | 832.2 | 831.8 | 9.5 | 180 | 11.5 | 0
2022-04-23 07:00 |  |  |  | -34.1 | -33.3 | -34.2 | 61 | 61 | 60 | -39 | -38.2 | -39.1 | 832.4 | 832.4 | 831.8 | 8.5 | 182 | 10.5 | 0
2022-04-23 08:00 |  |  |  | -34.6 | -34.1 | -34.7 | 60 | 61 | 60 | -39.6 | -39.1 | -39.7 | 832.6 | 832.8 | 832.2 | 8 | 180 | 9.5 | 0
2022-04-23 09:00 |  |  |  | -35 | -34.6 | -35.1 | 60 | 60 | 60 | -40 | -39.6 | -40.2 | 832.6 | 832.8 | 832.6 | 8.5 | 179 | 9.5 | 0
2022-04-23 10:00 |  |  |  | -35.4 | -35.1 | -35.4 | 59 | 60 | 59 | -40.6 | -40.2 | -40.5 | 833.2 | 833.4 | 832.6 | 7 | 189 | 9.5 | 0
2022-04-23 11:00
2022-04-23 12:00 |  |  |  | -35.1 | -35 | -35.1 | 60 | 60 | 60 | -40.1 | -40.1 | -40.2 | 832.8 | 833 | 832.6 | 11 | 195 | 12.5 | 0
2022-04-23 13:00 |  |  |  | -35.3 | -35 | -35.4 | 60 | 60 | 59 | -40.3 | -40 | -40.4 | 833 | 833 | 832.6 | 11.5 | 193 | 13.5 | 0
2022-04-23 14:00
2022-04-23 15:00 |  |  |  | -36 | -35.6 | -36.1 | 59 | 59 | 59 | -41.1 | -40.8 | -41.3 | 833.4 | 833.6 | 833 | 10.5 | 188 | 12.5 | 0
2022-04-23 16:00
2022-04-23 17:00 |  |  |  | -37 | -36.6 | -37.1 | 58 | 58 | 58 | -42.2 | -41.9 | -42.4 | 834 | 834.2 | 833.8 | 11.5 | 190 | 13 | 0
2022-04-23 18:00
2022-04-23 19:00 |  |  |  | -37.2 | -37.2 | -37.3 | 57 | 57 | 57 | -42.6 | -42.5 | -42.6 | 834.4 | 834.6 | 834 | 12.5 | 191 | 14 | 0
2022-04-23 20:00 |  |  |  | -37.2 | -37.1 | -37.2 | 57 | 57 | 57 | -42.6 | -42.4 | -42.6 | 834.4 | 834.6 | 834.2 | 12.5 | 193 | 14.5 | 0
2022-04-23 21:00 |  |  |  | -37.2 | -37.1 | -37.2 | 57 | 57 | 57 | -42.6 | -42.4 | -42.6 | 834.6 | 834.8 | 834.2 | 12 | 191 | 14 | 0
2022-04-23 22:00 |  |  |  | -37.2 | -37.1 | -37.2 | 57 | 57 | 57 | -42.6 | -42.4 | -42.6 | 834.8 | 834.8 | 834.6 | 12 | 192 | 14 | 0
2022-04-23 23:00 |  |  |  | -37.1 | -37.1 | -37.2 | 57 | 57 | 57 | -42.5 | -42.4 | -42.6 | 835 | 835.2 | 834.6 | 12 | 190 | 13.5 | 0
2022-04-24 |  |  |  | -37 | -36.9 | -37.1 | 58 | 58 | 57 | -42.2 | -42.2 | -42.4 | 835 | 835.2 | 834.8 | 12 | 192 | 14 | 0
2022-04-24 01:00 |  |  |  | -36.8 | -36.8 | -37 | 58 | 58 | 58 | -42 | -42.1 | -42.3 | 835 | 835.2 | 834.6 | 13 | 191 | 14.5 | 0
2022-04-24 02:00
2022-04-24 03:00 |  |  |  | -36.5 | -36.5 | -36.6 | 58 | 58 | 58 | -41.8 | -41.8 | -41.9 | 834.8 | 835 | 834.6 | 12.5 | 187 | 15 | 0
2022-04-24 04:00 |  |  |  | -36.4 | -36.4 | -36.5 | 58 | 58 | 58 | -41.7 | -41.6 | -41.8 | 834.8 | 835 | 834.6 | 12.5 | 187 | 14 | 0
2022-04-24 05:00 |  |  |  | -36.3 | -36.3 | -36.4 | 58 | 58 | 58 | -41.6 | -41.5 | -41.7 | 834.4 | 834.8 | 834.4 | 12.5 | 188 | 15 | 0
2022-04-24 06:00 |  |  |  | -35.9 | -35.9 | -36.3 | 58 | 59 | 58 | -41.2 | -41.1 | -41.5 | 834.6 | 834.6 | 834.4 | 12.5 | 188 | 14.5 | 0
2022-04-24 07:00 |  |  |  | -35.8 | -35.8 | -35.9 | 59 | 59 | 58 | -40.9 | -41 | -41.1 | 834.6 | 834.8 | 834.4 | 12.5 | 188 | 14.5 | 0
2022-04-24 08:00 |  |  |  | -35.8 | -35.8 | -35.8 | 59 | 59 | 58 | -40.9 | -41 | -41.1 | 834.6 | 834.8 | 834.6 | 11.5 | 185 | 14 | 0
2022-04-24 09:00 |  |  |  | -35.6 | -35.5 | -35.8 | 59 | 59 | 59 | -40.8 | -40.7 | -41 | 834.8 | 835 | 834.6 | 10.5 | 187 | 13 | 0
2022-04-24 10:00 |  |  |  | -35.4 | -35.4 | -35.5 | 59 | 59 | 59 | -40.6 | -40.6 | -40.7 | 835 | 835.2 | 834.6 | 9.5 | 187 | 12 | 0
2022-04-24 11:00 |  |  |  | -35.1 | -35.1 | -35.5 | 60 | 60 | 59 | -40.1 | -40.2 | -40.6 | 835 | 835 | 834.8 | 9.5 | 188 | 11.5 | 0
2022-04-24 12:00 |  |  |  | -34.9 | -34.8 | -35.1 | 60 | 60 | 60 | -39.9 | -39.9 | -40.1 | 835 | 835.2 | 834.8 | 9 | 186 | 10.5 | 0
2022-04-24 13:00 |  |  |  | -34.7 | -34.6 | -34.9 | 60 | 60 | 60 | -39.7 | -39.6 | -40 | 835.4 | 835.4 | 835 | 8 | 186 | 10.5 | 0
2022-04-24 14:00 |  |  |  | -35.1 | -34.4 | -35.2 | 60 | 60 | 59 | -40.1 | -39.4 | -40.2 | 835.4 | 835.6 | 835.2 | 7.5 | 190 | 8.5 | 0
2022-04-24 15:00 |  |  |  | -34.6 | -34.6 | -35.1 | 60 | 60 | 60 | -39.6 | -39.6 | -40.2 | 835.4 | 835.6 | 835.4 | 8 | 187 | 9 | 0
2022-04-24 16:00
2022-04-24 17:00 |  |  |  | -35.1 | -34.7 | -35.2 | 60 | 60 | 60 | -40.1 | -39.7 | -40.3 | 835.8 | 835.8 | 835.6 | 7.5 | 193 | 8.5 | 0
2022-04-24 18:00 |  |  |  | -35.2 | -35 | -35.4 | 60 | 60 | 59 | -40.2 | -40 | -40.5 | 835.8 | 836 | 835.8 | 6 | 180 | 8.5 | 0
2022-04-24 19:00 |  |  |  | -35.9 | -34.9 | -36.1 | 59 | 60 | 58 | -41 | -39.9 | -41.3 | 836.2 | 836.2 | 836 | 6 | 175 | 7.5 | 0
2022-04-24 20:00 |  |  |  | -35.9 | -35.6 | -36.5 | 59 | 60 | 58 | -41 | -40.6 | -41.7 | 836.6 | 836.6 | 836.2 | 5 | 169 | 6 | 0
2022-04-24 21:00
2022-04-24 22:00 |  |  |  | -34.3 | -34.1 | -35.1 | 61 | 61 | 60 | -39.2 | -39 | -40.1 | 837.4 | 837.6 | 837.2 | 3.5 | 168 | 4.5 | 0
2022-04-24 23:00
2022-04-25
2022-04-25 01:00 |  |  |  | -34.7 | -33.9 | -34.8 | 60 | 61 | 60 | -39.7 | -38.8 | -39.8 | 838.4 | 838.4 | 838 | 5 | 201 | 5.5 | 0
2022-04-25 02:00
2022-04-25 03:00 |  |  |  | -35.9 | -35.1 | -35.9 | 59 | 60 | 59 | -41 | -40.1 | -41 | 838.6 | 838.6 | 838.4 | 5 | 211 | 5.5 | 0
2022-04-25 04:00 |  |  |  | -36.8 | -35.9 | -37 | 58 | 59 | 58 | -42 | -41 | -42.3 | 838.8 | 838.8 | 838.4 | 6 | 205 | 6 | 0
2022-04-25 05:00 |  |  |  | -38.3 | -37 | -38.5 | 56 | 58 | 56 | -43.8 | -42.2 | -44 | 838.8 | 839 | 838.6 | 6 | 204 | 6.5 | 0
2022-04-25 06:00 |  |  |  | -38.6 | -38.4 | -38.9 | 56 | 56 | 56 | -44.1 | -43.8 | -44.4 | 839.2 | 839.2 | 838.8 | 6.5 | 199 | 7 | 0
2022-04-25 07:00 |  |  |  | -38.2 | -37.9 | -38.8 | 57 | 57 | 56 | -43.5 | -43.3 | -44.3 | 839.4 | 839.4 | 839 | 7 | 202 | 7.5 | 0
2022-04-25 08:00 |  |  |  | -37.7 | -37.6 | -38.1 | 57 | 57 | 56 | -43.1 | -43 | -43.5 | 839.8 | 840 | 839.4 | 6 | 197 | 7 | 0
2022-04-25 09:00 |  |  |  | -36.3 | -36.3 | -37.6 | 58 | 58 | 57 | -41.6 | -41.5 | -43 | 840 | 840 | 839.8 | 7 | 194 | 8 | 0
2022-04-25 10:00 |  |  |  | -37 | -36.3 | -37.1 | 58 | 58 | 58 | -42.2 | -41.5 | -42.4 | 840.4 | 840.6 | 840 | 6.5 | 205 | 7.5 | 0
2022-04-25 11:00 |  |  |  | -37.2 | -37 | -37.5 | 57 | 58 | 57 | -42.6 | -42.2 | -42.8 | 840.6 | 840.6 | 840.4 | 7 | 211 | 7.5 | 0
2022-04-25 12:00 |  |  |  | -37.1 | -37 | -37.8 | 58 | 58 | 57 | -42.3 | -42.3 | -43.2 | 840.8 | 841 | 840.6 | 7 | 204 | 7.5 | 0
2022-04-25 13:00 |  |  |  | -37.2 | -36.8 | -37.3 | 57 | 58 | 57 | -42.6 | -42 | -42.7 | 841.2 | 841.2 | 840.8 | 7 | 206 | 8 | 0
2022-04-25 14:00
2022-04-25 15:00 |  |  |  | -37.9 | -37.6 | -38.2 | 57 | 57 | 56 | -43.2 | -43 | -43.6 | 841.4 | 841.4 | 841.2 | 8 | 202 | 9 | 0
2022-04-25 16:00 |  |  |  | -38.1 | -37.6 | -38.2 | 56 | 57 | 56 | -43.6 | -43 | -43.7 | 841.6 | 841.8 | 841.2 | 8 | 205 | 10 | 0
2022-04-25 17:00
2022-04-25 18:00 |  |  |  | -40.1 | -39 | -40.4 | 54 | 55 | 54 | -45.8 | -44.5 | -46.1 | 842 | 842.2 | 841.8 | 7.5 | 206 | 8.5 | 0
2022-04-25 19:00 |  |  |  | -40.3 | -40.2 | -40.7 | 54 | 54 | 53 | -46 | -45.8 | -46.5 | 842.2 | 842.4 | 842 | 8 | 196 | 8.5 | 0
2022-04-25 20:00 |  |  |  | -40 | -39.9 | -40.3 | 54 | 54 | 54 | -45.7 | -45.6 | -46 | 842.2 | 842.4 | 842.2 | 9 | 200 | 10 | 0
2022-04-25 21:00 |  |  |  | -40.1 | -39.9 | -40.3 | 54 | 54 | 54 | -45.8 | -45.6 | -46.1 | 842.4 | 842.4 | 842.2 | 9 | 203 | 10 | 0
2022-04-25 22:00 |  |  |  | -40.1 | -40 | -40.5 | 54 | 54 | 54 | -45.8 | -45.6 | -46.2 | 842.6 | 842.8 | 842.2 | 9 | 204 | 10 | 0
2022-04-25 23:00 |  |  |  | -40.5 | -40.1 | -40.7 | 54 | 54 | 53 | -46.2 | -45.8 | -46.4 | 843 | 843 | 842.6 | 8 | 212 | 9.5 | 0
2022-04-26 |  |  |  | -39.9 | -39.5 | -40.7 | 54 | 55 | 53 | -45.6 | -45.1 | -46.5 | 843.2 | 843.2 | 843 | 8.5 | 212 | 10.5 | 0
2022-04-26 01:00 |  |  |  | -39.6 | -39.4 | -40 | 55 | 55 | 54 | -45.2 | -45 | -45.7 | 843.2 | 843.4 | 843 | 9.5 | 210 | 11 | 0
2022-04-26 02:00 |  |  |  | -39.8 | -39.6 | -39.9 | 54 | 55 | 54 | -45.5 | -45.2 | -45.6 | 843 | 843.4 | 842.8 | 9.5 | 212 | 11.5 | 0
2022-04-26 03:00 |  |  |  | -39.6 | -39.5 | -39.9 | 55 | 55 | 54 | -45.2 | -45.1 | -45.6 | 842.8 | 843 | 842.6 | 10.5 | 209 | 11.5 | 0
2022-04-26 04:00 |  |  |  | -40 | -39.6 | -40.1 | 54 | 55 | 54 | -45.7 | -45.3 | -45.8 | 842.6 | 842.8 | 842.4 | 10.5 | 215 | 12 | 0
2022-04-26 05:00 |  |  |  | -39.9 | -39.8 | -40.1 | 54 | 54 | 54 | -45.6 | -45.5 | -45.8 | 842.6 | 842.8 | 842.4 | 9.5 | 205 | 11 | 0
2022-04-26 06:00 |  |  |  | -39.4 | -39.3 | -39.9 | 55 | 55 | 54 | -45 | -45 | -45.6 | 842.4 | 842.8 | 842.2 | 10.5 | 204 | 11.5 | 0
2022-04-26 07:00 |  |  |  | -39.4 | -39.3 | -39.7 | 55 | 55 | 54 | -45 | -44.9 | -45.3 | 842.2 | 842.4 | 841.8 | 11 | 206 | 13 | 0
2022-04-26 08:00 |  |  |  | -39.5 | -39.2 | -39.6 | 55 | 55 | 55 | -45.1 | -44.8 | -45.2 | 842.2 | 842.2 | 842 | 11.5 | 210 | 13 | 0
2022-04-26 09:00 |  |  |  | -39.6 | -39.5 | -39.8 | 55 | 55 | 54 | -45.2 | -45.2 | -45.5 | 842 | 842.4 | 841.8 | 13 | 204 | 14 | 0
2022-04-26 10:00 |  |  |  | -39.4 | -39.3 | -39.6 | 55 | 55 | 55 | -45 | -44.9 | -45.2 | 842 | 842 | 841.6 | 12.5 | 200 | 14.5 | 0
2022-04-26 11:00 |  |  |  | -39.4 | -39.3 | -39.6 | 55 | 55 | 55 | -45 | -44.9 | -45.2 | 841.8 | 842 | 841.6 | 12.5 | 205 | 14.5 | 0
2022-04-26 12:00
2022-04-26 13:00 |  |  |  | -39.5 | -39.3 | -39.6 | 55 | 55 | 55 | -45.1 | -44.9 | -45.2 | 841.8 | 842 | 841.4 | 13 | 206 | 15.5 | 0
2022-04-26 14:00 |  |  |  | -39.4 | -39.3 | -39.6 | 55 | 55 | 55 | -45 | -44.9 | -45.3 | 841.2 | 841.8 | 841 | 14 | 203 | 16 | 0
2022-04-26 15:00 |  |  |  | -39.6 | -39.4 | -39.6 | 55 | 55 | 54 | -45.2 | -45 | -45.3 | 840.8 | 841.4 | 840.8 | 13.5 | 201 | 15 | 0
2022-04-26 16:00 |  |  |  | -39.4 | -39.4 | -39.6 | 55 | 55 | 55 | -45 | -45 | -45.2 | 840.4 | 840.8 | 840.4 | 14 | 207 | 15.5 | 0
2022-04-26 17:00 |  |  |  | -39.3 | -39.3 | -39.5 | 55 | 55 | 55 | -44.9 | -44.9 | -45.2 | 840.4 | 840.6 | 840.4 | 14.5 | 204 | 16 | 0
2022-04-26 18:00 |  |  |  | -39.2 | -39.1 | -39.4 | 55 | 55 | 55 | -44.8 | -44.7 | -45 | 840.4 | 840.6 | 840.2 | 14 | 202 | 16.5 | 0
2022-04-26 19:00 |  |  |  | -39.2 | -39.1 | -39.4 | 55 | 55 | 55 | -44.8 | -44.6 | -45 | 840.4 | 840.8 | 840.2 | 14.5 | 204 | 16.5 | 0
2022-04-26 20:00 |  |  |  | -39.1 | -38.9 | -39.1 | 55 | 55 | 55 | -44.7 | -44.5 | -44.7 | 840.4 | 840.6 | 840.2 | 14 | 204 | 16 | 0
2022-04-26 21:00 |  |  |  | -39.1 | -39 | -39.2 | 55 | 55 | 55 | -44.7 | -44.6 | -44.8 | 840 | 840.4 | 839.8 | 15 | 200 | 17 | 0
2022-04-26 22:00 |  |  |  | -39.1 | -39.1 | -39.2 | 55 | 55 | 55 | -44.7 | -44.6 | -44.8 | 840.4 | 840.6 | 839.8 | 13.5 | 203 | 17 | 0
2022-04-26 23:00 |  |  |  | -39.2 | -39 | -39.3 | 55 | 55 | 55 | -44.8 | -44.6 | -44.9 | 840 | 840.4 | 839.8 | 14.5 | 203 | 16.5 | 0
2022-04-27 |  |  |  | -39.2 | -39.1 | -39.3 | 55 | 55 | 55 | -44.8 | -44.7 | -44.9 | 839.8 | 840 | 839.6 | 15 | 202 | 17.5 | 0
2022-04-27 01:00 |  |  |  | -39 | -39 | -39.2 | 55 | 55 | 55 | -44.6 | -44.5 | -44.8 | 839.6 | 839.8 | 839.4 | 15.5 | 197 | 17.5 | 0
2022-04-27 02:00 |  |  |  | -38.8 | -38.8 | -39.1 | 55 | 56 | 55 | -44.4 | -44.3 | -44.7 | 839.8 | 839.8 | 839.4 | 14.5 | 204 | 17.5 | 0
2022-04-27 03:00 |  |  |  | -38.6 | -38.6 | -38.8 | 56 | 56 | 55 | -44.1 | -44.1 | -44.3 | 839.6 | 839.8 | 839.2 | 15 | 201 | 17.5 | 0
2022-04-27 04:00 |  |  |  | -38.7 | -38.5 | -38.7 | 56 | 56 | 56 | -44.2 | -44 | -44.3 | 839.2 | 839.6 | 839 | 16.5 | 201 | 19 | 0
2022-04-27 05:00 |  |  |  | -38.8 | -38.7 | -38.8 | 55 | 56 | 55 | -44.4 | -44.2 | -44.4 | 838.8 | 839.2 | 838.6 | 16.5 | 201 | 19.5 | 0
2022-04-27 06:00 |  |  |  | -38.6 | -38.6 | -38.8 | 56 | 56 | 55 | -44.1 | -44.1 | -44.4 | 839 | 839 | 838.6 | 15.5 | 199 | 19 | 0
2022-04-27 07:00 |  |  |  | -38.8 | -38.6 | -38.9 | 56 | 56 | 55 | -44.3 | -44.1 | -44.4 | 838.8 | 839.2 | 838.6 | 15.5 | 200 | 18 | 0
2022-04-27 08:00 |  |  |  | -38.7 | -38.6 | -38.8 | 56 | 56 | 55 | -44.2 | -44.1 | -44.4 | 838.6 | 838.8 | 838.4 | 16.5 | 197 | 19.5 | 0
2022-04-27 09:00 |  |  |  | -38.7 | -38.6 | -38.8 | 56 | 56 | 55 | -44.2 | -44.1 | -44.3 | 838.6 | 838.8 | 838.4 | 16.5 | 198 | 18.5 | 0
2022-04-27 10:00 |  |  |  | -38.7 | -38.6 | -38.8 | 56 | 56 | 55 | -44.2 | -44.1 | -44.3 | 838.8 | 839 | 838.4 | 16 | 201 | 19.5 | 0
2022-04-27 11:00 |  |  |  | -38.7 | -38.6 | -38.7 | 56 | 56 | 55 | -44.2 | -44.1 | -44.3 | 838.8 | 839 | 838.4 | 16 | 206 | 18 | 0
2022-04-27 12:00 |  |  |  | -38.7 | -38.5 | -38.8 | 56 | 56 | 55 | -44.2 | -44 | -44.3 | 839 | 839.2 | 838.6 | 15.5 | 205 | 19 | 0
2022-04-27 13:00 |  |  |  | -38.6 | -38.5 | -38.7 | 56 | 56 | 55 | -44.1 | -44.1 | -44.3 | 839 | 839.4 | 838.8 | 14.5 | 204 | 17 | 0
2022-04-27 14:00 |  |  |  | -38.6 | -38.5 | -38.7 | 56 | 56 | 55 | -44.1 | -44 | -44.2 | 839 | 839.4 | 838.4 | 14 | 199 | 18 | 0
2022-04-27 15:00 |  |  |  | -38.5 | -38.5 | -38.6 | 56 | 56 | 56 | -44 | -44 | -44.2 | 838.4 | 839 | 838 | 16 | 204 | 18.5 | 0
2022-04-27 16:00 |  |  |  | -38.4 | -38.4 | -38.6 | 56 | 56 | 56 | -43.9 | -43.9 | -44.1 | 838.6 | 838.8 | 838.2 | 15 | 209 | 17.5 | 0
2022-04-27 17:00 |  |  |  | -38.4 | -38.3 | -38.5 | 56 | 56 | 56 | -43.9 | -43.8 | -44 | 838.2 | 838.8 | 838 | 15 | 208 | 17.5 | 0
2022-04-27 18:00 |  |  |  | -38.2 | -38.1 | -38.4 | 56 | 56 | 56 | -43.7 | -43.6 | -43.9 | 838.2 | 838.4 | 838 | 14 | 198 | 16 | 0
2022-04-27 19:00 |  |  |  | -38.3 | -38.2 | -38.4 | 56 | 56 | 56 | -43.8 | -43.7 | -43.8 | 838.4 | 838.6 | 837.8 | 13.5 | 201 | 17 | 0
2022-04-27 20:00 |  |  |  | -38.2 | -38.2 | -38.4 | 56 | 56 | 56 | -43.7 | -43.6 | -43.8 | 838.6 | 838.8 | 838.2 | 13.5 | 198 | 16 | 0
2022-04-27 21:00 |  |  |  | -38.4 | -38.2 | -38.4 | 56 | 56 | 56 | -43.9 | -43.7 | -43.9 | 838.2 | 838.8 | 838 | 14.5 | 200 | 17.5 | 0
2022-04-27 22:00 |  |  |  | -38.5 | -38.3 | -38.6 | 56 | 56 | 56 | -44 | -43.8 | -44.1 | 838 | 838.4 | 838 | 14.5 | 196 | 17 | 0
2022-04-27 23:00 |  |  |  | -38.6 | -38.5 | -38.6 | 55 | 56 | 55 | -44.2 | -44 | -44.2 | 838.2 | 838.2 | 837.8 | 14 | 202 | 17 | 0
2022-04-28 |  |  |  | -38.8 | -38.6 | -38.8 | 55 | 56 | 55 | -44.4 | -44.2 | -44.4 | 837.8 | 838.2 | 837.6 | 15 | 200 | 17 | 0
2022-04-28 01:00
2022-04-28 02:00 |  |  |  | -39.1 | -38.7 | -39.2 | 55 | 55 | 55 | -44.7 | -44.3 | -44.8 | 838.2 | 838.4 | 838 | 13.5 | 201 | 16 | 0
2022-04-28 03:00 |  |  |  | -39.4 | -39.1 | -39.4 | 55 | 55 | 55 | -45 | -44.8 | -45.1 | 838 | 838.4 | 837.8 | 13.5 | 197 | 16 | 0
2022-04-28 04:00 |  |  |  | -39.6 | -39.3 | -39.7 | 54 | 55 | 54 | -45.3 | -45 | -45.3 | 837.8 | 838 | 837.6 | 13 | 200 | 15.5 | 0
2022-04-28 05:00 |  |  |  | -39.8 | -39.5 | -40 | 54 | 54 | 54 | -45.5 | -45.2 | -45.7 | 837.6 | 838 | 837.4 | 13.5 | 195 | 15.5 | 0
2022-04-28 06:00 |  |  |  | -40 | -39.8 | -40.1 | 54 | 54 | 54 | -45.7 | -45.5 | -45.8 | 838.4 | 838.4 | 837.6 | 12.5 | 200 | 15 | 0
2022-04-28 07:00
2022-04-28 08:00 |  |  |  | -41.1 | -40.4 | -41.2 | 53 | 54 | 53 | -46.9 | -46.1 | -47 | 839 | 839.2 | 838 | 11 | 195 | 15.5 | 0
2022-04-28 09:00 |  |  |  | -41.4 | -41.1 | -41.5 | 52 | 53 | 52 | -47.3 | -47 | -47.4 | 839 | 839.2 | 838.6 | 12 | 194 | 15.5 | 0
2022-04-28 10:00
2022-04-28 11:00 |  |  |  | -41.9 | -41.4 | -42 | 52 | 52 | 52 | -47.8 | -47.3 | -47.9 | 839 | 839.2 | 838.6 | 13.5 | 204 | 15.5 | 0
2022-04-28 12:00 |  |  |  | -42.3 | -41.8 | -42.4 | 51 | 52 | 51 | -48.4 | -47.8 | -48.4 | 839 | 839.4 | 838.8 | 14.5 | 192 | 16.5 | 0
2022-04-28 13:00 |  |  |  | -43.1 | -42.3 | -43.2 | 50 | 51 | 50 | -49.3 | -48.4 | -49.3 | 840 | 840 | 838.8 | 11.5 | 193 | 15.5 | 0
2022-04-28 14:00 |  |  |  | -43.3 | -43.2 | -43.5 | 50 | 50 | 50 | -49.5 | -49.3 | -49.6 | 840.8 | 840.8 | 839.8 | 11 | 193 | 13 | 0
2022-04-28 15:00 |  |  |  | -43.2 | -43.1 | -43.4 | 50 | 50 | 50 | -49.4 | -49.2 | -49.5 | 840.6 | 841 | 840.4 | 12.5 | 197 | 14 | 0
2022-04-28 16:00 |  |  |  | -43.7 | -43.3 | -43.8 | 50 | 50 | 50 | -49.8 | -49.5 | -50 | 840.8 | 841.2 | 840 | 12.5 | 198 | 15 | 0
2022-04-28 17:00 |  |  |  | -43.8 | -43.7 | -43.9 | 50 | 50 | 49 | -49.9 | -49.8 | -50.1 | 841 | 841.4 | 840.6 | 13.5 | 203 | 15 | 0
2022-04-28 18:00 |  |  |  | -44 | -43.8 | -44.1 | 49 | 50 | 49 | -50.3 | -50 | -50.3 | 842 | 842.2 | 841 | 13.5 | 198 | 16 | 0
2022-04-28 19:00 |  |  |  | -44 | -43.9 | -44.2 | 49 | 49 | 49 | -50.3 | -50.1 | -50.4 | 843 | 843.2 | 842 | 11.5 | 201 | 14 | 0
2022-04-28 20:00
2022-04-28 21:00 |  |  |  | -44 | -43.8 | -44 | 49 | 49 | 49 | -50.3 | -50 | -50.3 | 843.4 | 843.6 | 842.8 | 13 | 198 | 15 | 0
2022-04-28 22:00 |  |  |  | -43.5 | -43.4 | -44 | 50 | 50 | 49 | -49.6 | -49.6 | -50.2 | 844.2 | 844.4 | 843.4 | 12 | 201 | 15.5 | 0
2022-04-28 23:00 |  |  |  | -42.3 | -42.2 | -43.4 | 51 | 51 | 50 | -48.4 | -48.4 | -49.6 | 844.4 | 844.6 | 844.2 | 12 | 198 | 13.5 | 0
2022-04-29 |  |  |  | -41.4 | -41.3 | -42.3 | 51 | 52 | 51 | -47.5 | -47.3 | -48.4 | 844.6 | 844.8 | 844.4 | 11.5 | 193 | 15.5 | 0
2022-04-29 01:00
2022-04-29 02:00 |  |  |  | -41.1 | -41 | -41.6 | 52 | 52 | 52 | -47.1 | -46.9 | -47.6 | 845.4 | 845.4 | 844.8 | 11 | 195 | 13.5 | 0
2022-04-29 03:00
2022-04-29 04:00 |  |  |  | -39.2 | -39.2 | -40 | 53 | 54 | 53 | -45.1 | -45 | -45.9 | 846 | 846.2 | 845.8 | 11 | 187 | 13.5 | 0
2022-04-29 05:00 |  |  |  | -39 | -38.9 | -39.2 | 54 | 54 | 53 | -44.8 | -44.6 | -45.1 | 846.6 | 847 | 845.8 | 9 | 185 | 12.5 | 0
2022-04-29 06:00 |  |  |  | -38.3 | -38.2 | -39 | 55 | 55 | 54 | -44 | -43.9 | -44.7 | 846.2 | 846.4 | 846 | 10.5 | 186 | 12 | 0
2022-04-29 07:00 |  |  |  | -37.8 | -37.7 | -38.3 | 55 | 56 | 54 | -43.5 | -43.3 | -44 | 846.6 | 846.6 | 845.8 | 10.5 | 192 | 12 | 0
2022-04-29 08:00
2022-04-29 09:00 |  |  |  | -36.6 | -36.6 | -37 | 57 | 57 | 56 | -42 | -42 | -42.6 | 846.4 | 846.8 | 846.2 | 10 | 178 | 12.5 | 0
2022-04-29 10:00 |  |  |  | -36.4 | -36.3 | -36.6 | 57 | 58 | 56 | -41.8 | -41.7 | -42.2 | 846.6 | 846.8 | 846.2 | 9 | 181 | 12 | 0
2022-04-29 11:00 |  |  |  | -36.8 | -36.3 | -36.9 | 57 | 57 | 56 | -42.2 | -41.7 | -42.4 | 846.8 | 847.2 | 846.4 | 8.5 | 179 | 11 | 0
2022-04-29 12:00 |  |  |  | -36.6 | -36.6 | -36.8 | 57 | 57 | 56 | -42 | -42 | -42.3 | 846.4 | 847 | 846.2 | 8 | 175 | 10 | 0
2022-04-29 13:00
2022-04-29 14:00 |  |  |  | -36.2 | -36.2 | -36.3 | 58 | 58 | 57 | -41.5 | -41.5 | -41.7 | 846.6 | 846.8 | 846.2 | 6 | 188 | 7.5 | 0
2022-04-29 15:00
2022-04-29 16:00 |  |  |  | -35.7 | -35.6 | -36 | 58 | 58 | 58 | -41 | -40.9 | -41.3 | 846.6 | 846.8 | 846.4 | 7 | 177 | 8 | 0
2022-04-29 17:00 |  |  |  | -35.3 | -35.2 | -35.7 | 59 | 59 | 58 | -40.5 | -40.4 | -41 | 846.4 | 846.6 | 846.2 | 6 | 179 | 8 | 0
2022-04-29 18:00 |  |  |  | -35 | -35 | -35.3 | 59 | 59 | 59 | -40.2 | -40.1 | -40.4 | 846.6 | 846.8 | 846 | 6.5 | 189 | 7.5 | 0
2022-04-29 19:00 |  |  |  | -34.9 | -34.9 | -35 | 60 | 60 | 59 | -39.9 | -40 | -40.2 | 846.6 | 846.8 | 846.4 | 6.5 | 176 | 7.5 | 0
2022-04-29 20:00 |  |  |  | -34.8 | -34.7 | -34.9 | 60 | 60 | 59 | -39.8 | -39.8 | -40 | 846.4 | 846.8 | 846.4 | 7 | 184 | 7.5 | 0
2022-04-29 21:00
2022-04-29 22:00 |  |  |  | -34.6 | -34.3 | -34.7 | 60 | 60 | 60 | -39.6 | -39.3 | -39.7 | 846.8 | 847 | 846.4 | 8 | 188 | 9 | 0
2022-04-29 23:00 |  |  |  | -34.4 | -34.3 | -34.6 | 60 | 60 | 60 | -39.5 | -39.3 | -39.6 | 846.4 | 846.8 | 846.4 | 8 | 179 | 9 | 0
2022-04-30 |  |  |  | -34.3 | -34.3 | -34.6 | 60 | 60 | 60 | -39.4 | -39.3 | -39.7 | 846.4 | 846.4 | 846.2 | 8 | 190 | 9 | 0
2022-04-30 01:00 |  |  |  | -34.3 | -34.2 | -34.3 | 60 | 60 | 60 | -39.4 | -39.2 | -39.4 | 846.6 | 846.8 | 846.4 | 8.5 | 194 | 10 | 0
2022-04-30 02:00 |  |  |  | -35.1 | -34.3 | -35.2 | 59 | 60 | 59 | -40.3 | -39.3 | -40.4 | 846 | 846.8 | 845.8 | 10 | 191 | 11 | 0
2022-04-30 03:00 |  |  |  | -36 | -35.1 | -36 | 59 | 59 | 58 | -41.1 | -40.3 | -41.3 | 845.8 | 846 | 845.8 | 9 | 192 | 10 | 0
2022-04-30 04:00 |  |  |  | -36.6 | -35.8 | -36.7 | 58 | 59 | 58 | -41.9 | -41 | -42 | 846 | 846 | 845.8 | 9 | 195 | 10.5 | 0
2022-04-30 05:00 |  |  |  | -37.3 | -36.6 | -37.4 | 57 | 58 | 57 | -42.7 | -41.8 | -42.8 | 846 | 846.2 | 845.8 | 9 | 195 | 10.5 | 0
2022-04-30 06:00 |  |  |  | -36.3 | -36.2 | -37.2 | 58 | 58 | 57 | -41.6 | -41.5 | -42.6 | 846.2 | 846.4 | 845.8 | 9.5 | 203 | 11 | 0
2022-04-30 07:00 |  |  |  | -35.6 | -35.6 | -36.3 | 59 | 59 | 58 | -40.8 | -40.7 | -41.6 | 846.2 | 846.4 | 846 | 9 | 197 | 10.5 | 0
2022-04-30 08:00 |  |  |  | -36.4 | -35.6 | -36.5 | 58 | 59 | 58 | -41.7 | -40.7 | -41.8 | 846.2 | 846.2 | 846 | 8.5 | 202 | 10.5 | 0
2022-04-30 09:00 |  |  |  | -36.8 | -36.5 | -37 | 58 | 58 | 57 | -42 | -41.8 | -42.3 | 846 | 846.2 | 846 | 9.5 | 210 | 10.5 | 0
2022-04-30 10:00 |  |  |  | -36.5 | -36.3 | -36.8 | 58 | 59 | 58 | -41.8 | -41.5 | -42.1 | 846.2 | 846.4 | 845.8 | 9.5 | 204 | 10.5 | 0
2022-04-30 11:00 | [18 empty] | 0
2022-04-30 12:00 |  |  |  | -36.3 | -36.1 | -36.6 | 58 | 59 | 58 | -41.6 | -41.3 | -41.9 | 846.2 | 846.2 | 845.8 | 11 | 202 | 13 | 0
2022-04-30 13:00 |  |  |  | -36.7 | -36.2 | -36.8 | 58 | 58 | 58 | -42 | -41.4 | -42.1 | 845.8 | 846.2 | 845.8 | 12 | 203 | 14 | 0
2022-04-30 14:00 |  |  |  | -37 | -36.6 | -37.1 | 57 | 58 | 57 | -42.4 | -41.8 | -42.5 | 846.2 | 846.2 | 845.8 | 11 | 202 | 13.5 | 0
2022-04-30 15:00
2022-04-30 16:00 |  |  |  | -37 | -36.9 | -37.3 | 58 | 58 | 57 | -42.2 | -42.2 | -42.6 | 846 | 846.2 | 846 | 10 | 195 | 12 | 0
2022-04-30 17:00
2022-04-30 18:00 |  |  |  | -36.6 | -36.5 | -36.8 | 58 | 58 | 58 | -41.9 | -41.8 | -42.1 | 845.2 | 845.8 | 845.2 | 13.5 | 198 | 16.5 | 0
2022-04-30 19:00
2022-04-30 20:00 |  |  |  | -36.9 | -36.6 | -37 | 57 | 58 | 57 | -42.3 | -42 | -42.4 | 844.6 | 845.2 | 844.4 | 17 | 198 | 19 | 0
2022-04-30 21:00 |  |  |  | -37 | -36.9 | -37.1 | 57 | 58 | 57 | -42.4 | -42.2 | -42.5 | 844.6 | 844.8 | 844.4 | 16 | 193 | 20.5 | 0
2022-04-30 22:00 |  |  |  | -37.2 | -37 | -37.4 | 57 | 57 | 57 | -42.6 | -42.4 | -42.8 | 844.8 | 845.2 | 844.6 | 15.5 | 197 | 18 | 0
2022-04-30 23:00 |  |  |  | -37.1 | -37.1 | -37.3 | 57 | 57 | 57 | -42.5 | -42.4 | -42.7 | 844.8 | 845.2 | 844.4 | 14.5 | 195 | 18.5 | 0
2022-05-01 |  |  |  | -37.2 | -37 | -37.3 | 57 | 57 | 57 | -42.6 | -42.4 | -42.7 | 844.6 | 844.8 | 844.2 | 15 | 184 | 17.5 | 0
2022-05-01 01:00 |  |  |  | -37.6 | -37.1 | -37.7 | 57 | 57 | 56 | -43 | -42.5 | -43.1 | 844 | 844.6 | 843.6 | 17.5 | 195 | 20.5 | 0
2022-05-01 02:00 |  |  |  | -37.8 | -37.5 | -37.9 | 56 | 57 | 56 | -43.3 | -42.9 | -43.3 | 844 | 844.2 | 843.6 | 16 | 200 | 19.5 | 0
2022-05-01 03:00 |  |  |  | -37.6 | -37.4 | -37.9 | 57 | 57 | 56 | -43 | -42.8 | -43.4 | 843.6 | 844.2 | 843.6 | 17.5 | 201 | 20 | 0
2022-05-01 04:00 |  |  |  | -37.3 | -37.3 | -37.5 | 57 | 57 | 57 | -42.7 | -42.7 | -43 | 843.8 | 844 | 843.6 | 16.5 | 197 | 19 | 0
2022-05-01 05:00 |  |  |  | -37.4 | -37.2 | -37.5 | 57 | 57 | 57 | -42.8 | -42.6 | -42.9 | 843.6 | 843.8 | 843.2 | 16 | 197 | 19.5 | 0
2022-05-01 06:00 |  |  |  | -37.2 | -37.2 | -37.5 | 57 | 57 | 57 | -42.6 | -42.6 | -42.9 | 843.4 | 843.8 | 843.2 | 16.5 | 194 | 18.5 | 0
2022-05-01 07:00 |  |  |  | -37.4 | -37.2 | -37.4 | 57 | 57 | 57 | -42.8 | -42.6 | -42.9 | 843.4 | 843.8 | 843.2 | 14.5 | 188 | 17.5 | 0
2022-05-01 08:00 |  |  |  | -37.3 | -37.2 | -37.4 | 57 | 57 | 57 | -42.7 | -42.6 | -42.9 | 843.4 | 843.8 | 843.4 | 14.5 | 194 | 17 | 0
2022-05-01 09:00 |  |  |  | -37 | -36.9 | -37.4 | 57 | 57 | 57 | -42.4 | -42.3 | -42.8 | 843.6 | 843.8 | 843.4 | 14 | 203 | 17 | 0
2022-05-01 10:00 |  |  |  | -36.8 | -36.7 | -37 | 57 | 58 | 57 | -42.2 | -42 | -42.4 | 843.4 | 843.8 | 843.2 | 14.5 | 193 | 17 | 0
2022-05-01 11:00 |  |  |  | -36.8 | -36.7 | -37 | 57 | 57 | 57 | -42.2 | -42.1 | -42.4 | 843 | 843.4 | 842.8 | 13.5 | 196 | 16.5 | 0
2022-05-01 12:00
2022-05-01 13:00
2022-05-01 14:00
2022-05-01 15:00 |  |  |  | -35.1 | -35.1 | -35.3 | 59 | 59 | 59 | -40.3 | -40.3 | -40.6 | 841.8 | 842.6 | 841.6 | 13.5 | 195 | 15.5 | 0
2022-05-01 16:00 |  |  |  | -34.9 | -34.8 | -35.1 | 59 | 59 | 59 | -40.1 | -40 | -40.3 | 841.6 | 842 | 841.2 | 14.5 | 195 | 17 | 0
2022-05-01 17:00 |  |  |  | -34.8 | -34.6 | -34.9 | 59 | 60 | 59 | -40 | -39.8 | -40 | 841.8 | 842 | 841.2 | 12.5 | 196 | 17 | 0
2022-05-01 18:00 |  |  |  | -35.5 | -34.9 | -35.6 | 58 | 59 | 58 | -40.8 | -40 | -40.9 | 841.4 | 842.2 | 841.2 | 13.5 | 199 | 15.5 | 0
2022-05-01 19:00 |  |  |  | -35.7 | -35.5 | -35.7 | 58 | 58 | 58 | -41 | -40.8 | -41.1 | 841.8 | 841.8 | 841.4 | 12 | 200 | 15 | 0
2022-05-01 20:00 |  |  |  | -35.8 | -35.7 | -35.9 | 57 | 58 | 57 | -41.3 | -41 | -41.3 | 841.2 | 841.6 | 841.2 | 13 | 198 | 15 | 0
2022-05-01 21:00 |  |  |  | -36 | -35.8 | -36.1 | 58 | 58 | 57 | -41.3 | -41.2 | -41.4 | 840.8 | 841.4 | 840.6 | 13 | 197 | 15 | 0
2022-05-01 22:00 |  |  |  | -36.1 | -36 | -36.2 | 58 | 58 | 57 | -41.4 | -41.3 | -41.5 | 841.2 | 841.4 | 840.8 | 12 | 194 | 14.5 | 0
2022-05-01 23:00 |  |  |  | -36.1 | -36 | -36.3 | 58 | 58 | 57 | -41.4 | -41.3 | -41.7 | 841 | 841.2 | 840.6 | 13 | 198 | 15 | 0
2022-05-02 |  |  |  | -36 | -36 | -36.1 | 58 | 58 | 58 | -41.3 | -41.3 | -41.5 | 841.2 | 841.2 | 841 | 13 | 197 | 15 | 0
2022-05-02 01:00 |  |  |  | -36 | -35.9 | -36.1 | 58 | 58 | 58 | -41.3 | -41.2 | -41.5 | 840.6 | 841.4 | 840.6 | 13 | 198 | 14.5 | 0
2022-05-02 02:00 |  |  |  | -35.6 | -35.5 | -36 | 58 | 58 | 58 | -40.9 | -40.8 | -41.3 | 841 | 841.2 | 840.6 | 12.5 | 201 | 15 | 0
2022-05-02 03:00 |  |  |  | -35.4 | -35.3 | -35.6 | 59 | 59 | 58 | -40.6 | -40.5 | -40.8 | 840.6 | 841.2 | 840.4 | 12.5 | 197 | 14.5 | 0
2022-05-02 04:00 |  |  |  | -35.5 | -35.3 | -35.5 | 58 | 59 | 58 | -40.8 | -40.6 | -40.8 | 840.6 | 840.6 | 840.2 | 11 | 190 | 13.5 | 0
2022-05-02 05:00 |  |  |  | -35 | -35 | -35.6 | 59 | 59 | 58 | -40.2 | -40.2 | -40.8 | 840.8 | 841 | 840.4 | 12 | 210 | 13.5 | 0
2022-05-02 06:00 |  |  |  | -35 | -34.8 | -35 | 58 | 59 | 58 | -40.3 | -40.1 | -40.3 | 840.2 | 841 | 840 | 12.5 | 196 | 14.5 | 0
2022-05-02 07:00 |  |  |  | -34.6 | -34.6 | -34.9 | 59 | 59 | 58 | -39.8 | -39.8 | -40.2 | 840.4 | 840.6 | 840.2 | 12 | 195 | 14 | 0
2022-05-02 08:00 |  |  |  | -34.7 | -34.6 | -34.9 | 59 | 59 | 58 | -39.9 | -39.8 | -40.2 | 840.4 | 840.6 | 840.2 | 11.5 | 200 | 14 | 0
2022-05-02 09:00 |  |  |  | -33.9 | -33.8 | -34.7 | 59 | 60 | 59 | -39.1 | -39 | -39.9 | 840.6 | 840.6 | 840.2 | 12.5 | 203 | 14 | 0
2022-05-02 10:00 |  |  |  | -33.9 | -33.8 | -34 | 59 | 60 | 59 | -39.1 | -39 | -39.2 | 840.8 | 841 | 840.4 | 10.5 | 198 | 14.5 | 0
2022-05-02 11:00 |  |  |  | -33.2 | -33.2 | -33.9 | 60 | 60 | 59 | -38.3 | -38.3 | -39.1 | 840.8 | 841 | 840.6 | 12.5 | 199 | 14.5 | 0
2022-05-02 12:00 |  |  |  | -33 | -33 | -33.2 | 60 | 60 | 59 | -38.1 | -38.1 | -38.3 | 841 | 841.2 | 840.8 | 12.5 | 196 | 14.5 | 0
2022-05-02 13:00 |  |  |  | -33 | -32.9 | -33.1 | 60 | 60 | 59 | -38.1 | -38.1 | -38.3 | 841.4 | 841.6 | 840.8 | 11.5 | 200 | 15 | 0
2022-05-02 14:00 |  |  |  | -32.9 | -32.8 | -33.1 | 60 | 60 | 59 | -38 | -38 | -38.4 | 841.4 | 841.6 | 841.4 | 12 | 198 | 14 | 0
2022-05-02 15:00 |  |  |  | -32.5 | -32.5 | -32.9 | 60 | 61 | 59 | -37.7 | -37.6 | -38.1 | 841.6 | 841.6 | 841.2 | 11 | 200 | 13.5 | 0
2022-05-02 16:00 |  |  |  | -32.5 | -32.4 | -32.6 | 61 | 61 | 60 | -37.5 | -37.4 | -37.7 | 841.8 | 841.8 | 841.4 | 11 | 200 | 13 | 0
2022-05-02 17:00 |  |  |  | -32.5 | -32.3 | -32.9 | 62 | 62 | 61 | -37.3 | -37.2 | -37.8 | 841.8 | 842 | 841.6 | 11 | 200 | 13 | 0
2022-05-02 18:00
2022-05-02 19:00 |  |  |  | -32.2 | -31.9 | -32.4 | 61 | 62 | 60 | -37.2 | -36.8 | -37.3 | 842.2 | 842.4 | 841.6 | 11 | 200 | 13 | 0
2022-05-02 20:00
2022-05-02 21:00 |  |  |  | -33.4 | -33 | -33.5 | 60 | 60 | 60 | -38.5 | -38.1 | -38.6 | 842.4 | 842.4 | 842 | 10.5 | 205 | 12.5 | 0
2022-05-02 22:00 |  |  |  | -33.4 | -33.3 | -33.5 | 60 | 61 | 60 | -38.5 | -38.4 | -38.6 | 842.2 | 842.6 | 842 | 11.5 | 198 | 13 | 0
2022-05-02 23:00 |  |  |  | -33.8 | -33.3 | -33.9 | 58 | 60 | 58 | -39.2 | -38.4 | -39.3 | 842 | 842.4 | 841.8 | 11 | 185 | 13.5 | 0
2022-05-03 |  |  |  | -33.1 | -33 | -33.9 | 60 | 61 | 58 | -38.2 | -38.1 | -39.3 | 842.2 | 842.4 | 841.8 | 12.5 | 202 | 14 | 0
2022-05-03 01:00 |  |  |  | -33.2 | -32.9 | -33.2 | 60 | 61 | 60 | -38.3 | -38 | -38.3 | 842.6 | 842.6 | 842.2 | 10 | 201 | 13.5 | 0
2022-05-03 02:00 |  |  |  | -33 | -32.9 | -33.2 | 60 | 60 | 60 | -38.1 | -38.1 | -38.3 | 842.6 | 842.8 | 842.4 | 11.5 | 206 | 13 | 0
2022-05-03 03:00 |  |  |  | -33 | -32.9 | -33.1 | 59 | 60 | 58 | -38.3 | -38.1 | -38.4 | 842 | 842.6 | 841.8 | 11 | 194 | 13.5 | 0
2022-05-03 04:00 |  |  |  | -32.2 | -32.2 | -33.2 | 60 | 60 | 59 | -37.4 | -37.4 | -38.5 | 842 | 842.2 | 841.8 | 11.5 | 205 | 12.5 | 0
2022-05-03 05:00 |  |  |  | -32.2 | -32.1 | -32.3 | 61 | 61 | 60 | -37.2 | -37.1 | -37.4 | 842 | 842.2 | 841.8 | 11.5 | 200 | 13 | 0
2022-05-03 06:00 |  |  |  | -32.5 | -32 | -32.6 | 60 | 62 | 60 | -37.7 | -36.9 | -37.8 | 842 | 842.2 | 841.8 | 11.5 | 199 | 13 | 0
2022-05-03 07:00 |  |  |  | -32.7 | -32.5 | -32.9 | 60 | 60 | 60 | -37.8 | -37.7 | -38 | 842.2 | 842.2 | 841.8 | 11 | 198 | 13 | 0
2022-05-03 08:00 |  |  |  | -32.9 | -32.7 | -33 | 61 | 61 | 60 | -37.9 | -37.7 | -38.1 | 841.8 | 842.4 | 841.8 | 12.5 | 189 | 14 | 0
2022-05-03 09:00 |  |  |  | -33.5 | -33 | -33.6 | 60 | 61 | 60 | -38.6 | -38 | -38.6 | 841.6 | 842 | 841.6 | 12 | 192 | 15 | 0
2022-05-03 10:00 |  |  |  | -33.1 | -33.1 | -33.6 | 61 | 61 | 60 | -38.1 | -38.1 | -38.6 | 841.6 | 841.8 | 841.4 | 12 | 195 | 13.5 | 0
2022-05-03 11:00 |  |  |  | -33.3 | -33.1 | -33.4 | 60 | 61 | 60 | -38.4 | -38.2 | -38.5 | 841.6 | 841.8 | 841.4 | 12 | 194 | 14 | 0
2022-05-03 12:00 |  |  |  | -33.7 | -33.3 | -33.8 | 59 | 60 | 59 | -39 | -38.4 | -38.9 | 841.6 | 841.6 | 841.2 | 12 | 196 | 14 | 0
2022-05-03 13:00 |  |  |  | -33.8 | -33.6 | -34 | 59 | 60 | 59 | -39.1 | -38.8 | -39.2 | 841.4 | 841.8 | 841.2 | 13 | 195 | 15 | 0
2022-05-03 14:00 |  |  |  | -34 | -33.7 | -34.1 | 59 | 60 | 59 | -39.2 | -38.9 | -39.3 | 841.2 | 841.8 | 841 | 13.5 | 196 | 15.5 | 0
2022-05-03 15:00
2022-05-03 16:00 |  |  |  | -33.5 | -33.5 | -33.9 | 59 | 60 | 59 | -38.8 | -38.7 | -39.1 | 840.6 | 841.2 | 840.4 | 14.5 | 198 | 16 | 0
2022-05-03 17:00 |  |  |  | -33.8 | -33.5 | -33.9 | 59 | 59 | 59 | -39.1 | -38.7 | -39.2 | 840.6 | 841 | 840.4 | 13 | 198 | 16 | 0
2022-05-03 18:00
2022-05-03 19:00 |  |  |  | -34 | -33.8 | -34.1 | 60 | 60 | 59 | -39.1 | -38.9 | -39.2 | 840.4 | 840.8 | 840 | 11.5 | 210 | 14.5 | 0
2022-05-03 20:00 |  |  |  | -34.4 | -33.8 | -34.5 | 59 | 60 | 59 | -39.6 | -39 | -39.7 | 839.6 | 840.4 | 839.4 | 13 | 200 | 15.5 | 0
2022-05-03 21:00
2022-05-03 22:00 |  |  |  | -35.1 | -34.8 | -35.2 | 58 | 59 | 58 | -40.4 | -40 | -40.5 | 839.4 | 840 | 839.2 | 13.5 | 188 | 16 | 0
2022-05-03 23:00 |  |  |  | -35.4 | -35 | -35.4 | 58 | 58 | 58 | -40.7 | -40.3 | -40.8 | 839 | 839.6 | 839 | 13 | 202 | 15 | 0
2022-05-04 |  |  |  | -35.4 | -35.2 | -35.5 | 57 | 58 | 57 | -40.9 | -40.5 | -40.9 | 838.8 | 839 | 838.6 | 13 | 200 | 15 | 0
2022-05-04 01:00 |  |  |  | -35.4 | -35.3 | -35.6 | 58 | 58 | 57 | -40.7 | -40.7 | -41 | 838.6 | 838.8 | 838.4 | 13 | 200 | 16 | 0
2022-05-04 02:00 |  |  |  | -35.5 | -35.3 | -35.7 | 58 | 58 | 58 | -40.8 | -40.7 | -41.1 | 838.2 | 838.8 | 837.8 | 13.5 | 208 | 16.5 | 0
2022-05-04 03:00 |  |  |  | -35.4 | -35.3 | -35.5 | 57 | 58 | 57 | -40.9 | -40.7 | -41 | 837.6 | 838.4 | 837.4 | 14.5 | 203 | 16.5 | 0
2022-05-04 04:00
2022-05-04 05:00 |  |  |  | -35.6 | -35.4 | -35.7 | 58 | 58 | 57 | -40.9 | -40.8 | -41.1 | 836.8 | 837.2 | 836.6 | 13.5 | 199 | 16.5 | 0
2022-05-04 06:00 |  |  |  | -36 | -35.6 | -36 | 57 | 58 | 57 | -41.5 | -41 | -41.4 | 836.6 | 836.8 | 836.4 | 14 | 204 | 15.5 | 0
2022-05-04 07:00
2022-05-04 08:00 |  |  |  | -36.2 | -35.7 | -36.2 | 58 | 58 | 57 | -41.5 | -41.1 | -41.6 | 835.6 | 836.4 | 835.4 | 15 | 198 | 17.5 | 0
2022-05-04 09:00 |  |  |  | -36.3 | -36.2 | -36.4 | 57 | 58 | 57 | -41.7 | -41.5 | -41.8 | 835.2 | 835.6 | 835 | 15 | 197 | 17 | 0
2022-05-04 10:00 |  |  |  | -36.5 | -36.2 | -36.6 | 57 | 57 | 57 | -41.9 | -41.6 | -42 | 835.2 | 835.4 | 835 | 14 | 198 | 17 | 0
2022-05-04 11:00 |  |  |  | -36.5 | -36.4 | -36.6 | 57 | 57 | 57 | -41.9 | -41.8 | -42 | 835 | 835.2 | 834.8 | 14.5 | 201 | 17 | 0
2022-05-04 12:00
2022-05-04 13:00 |  |  |  | -36.8 | -36.5 | -36.8 | 57 | 57 | 57 | -42.2 | -41.9 | -42.3 | 834.4 | 834.6 | 834 | 15 | 195 | 17 | 0
2022-05-04 14:00 |  |  |  | -36.8 | -36.7 | -37 | 57 | 57 | 57 | -42.2 | -42.1 | -42.4 | 834.2 | 834.4 | 834 | 16 | 193 | 18.5 | 0
2022-05-04 15:00 |  |  |  | -36.6 | -36.5 | -36.9 | 57 | 57 | 57 | -42 | -41.9 | -42.3 | 834.2 | 834.6 | 834 | 16 | 197 | 18 | 0
2022-05-04 16:00 |  |  |  | -36.7 | -36.5 | -36.8 | 57 | 57 | 57 | -42.1 | -41.9 | -42.2 | 834.2 | 834.4 | 834 | 14.5 | 194 | 17 | 0
2022-05-04 17:00
2022-05-04 18:00 |  |  |  | -36.4 | -36.3 | -36.7 | 57 | 57 | 57 | -41.8 | -41.8 | -42.1 | 833.8 | 834 | 833.6 | 15.5 | 194 | 18 | 0
2022-05-04 19:00 |  |  |  | -36.1 | -36 | -36.5 | 57 | 57 | 57 | -41.6 | -41.5 | -42 | 833.8 | 834 | 833.6 | 14 | 192 | 17 | 0
2022-05-04 20:00 |  |  |  | -35.9 | -35.8 | -36.2 | 58 | 58 | 57 | -41.2 | -41.1 | -41.7 | 833.6 | 834 | 833.4 | 14 | 194 | 17.5 | 0
2022-05-04 21:00 |  |  |  | -35.9 | -35.7 | -36.1 | 58 | 58 | 58 | -41.2 | -41 | -41.4 | 833.4 | 833.8 | 833.2 | 15.5 | 196 | 17.5 | 0
2022-05-04 22:00 |  |  |  | -35.8 | -35.6 | -35.9 | 58 | 59 | 58 | -41.1 | -40.8 | -41.2 | 833 | 833.6 | 833 | 17.5 | 194 | 19.5 | 0
2022-05-04 23:00 |  |  |  | -36.3 | -35.8 | -36.3 | 58 | 58 | 58 | -41.6 | -41 | -41.6 | 833.2 | 833.4 | 833 | 16.5 | 195 | 20 | 0
2022-05-05 |  |  |  | -36.2 | -36.1 | -36.4 | 58 | 58 | 58 | -41.5 | -41.4 | -41.6 | 833.6 | 833.6 | 833.2 | 16 | 198 | 19.5 | 0
2022-05-05 01:00 |  |  |  | -36.1 | -36.1 | -36.2 | 58 | 58 | 58 | -41.4 | -41.3 | -41.5 | 833.8 | 834 | 833 | 16 | 200 | 20 | 0
2022-05-05 02:00 |  |  |  | -36.2 | -36.1 | -36.4 | 58 | 58 | 58 | -41.5 | -41.3 | -41.6 | 833.4 | 833.6 | 833 | 18 | 200 | 20 | 0
2022-05-05 03:00
2022-05-05 04:00 |  |  |  | -36.4 | -36.3 | -36.5 | 58 | 58 | 58 | -41.7 | -41.5 | -41.7 | 833.6 | 834 | 833.4 | 17 | 198 | 19 | 0
2022-05-05 05:00 |  |  |  | -36.2 | -36.2 | -36.4 | 58 | 58 | 58 | -41.5 | -41.4 | -41.7 | 833.6 | 833.8 | 833.4 | 17 | 195 | 19.5 | 0
2022-05-05 06:00 |  |  |  | -35.9 | -35.8 | -36.3 | 59 | 59 | 58 | -41 | -41 | -41.5 | 834.4 | 834.6 | 833.6 | 15.5 | 193 | 19 | 0
2022-05-05 07:00 |  |  |  | -36.1 | -35.8 | -36.2 | 58 | 59 | 58 | -41.4 | -41 | -41.4 | 834.6 | 834.8 | 834.2 | 15.5 | 191 | 18 | 0
2022-05-05 08:00 |  |  |  | -36.1 | -35.9 | -36.2 | 58 | 58 | 57 | -41.4 | -41.2 | -41.5 | 835 | 835 | 834.4 | 15.5 | 190 | 18.5 | 0
2022-05-05 09:00 |  |  |  | -36.2 | -36 | -36.3 | 58 | 58 | 57 | -41.5 | -41.4 | -41.6 | 835 | 835.4 | 834.6 | 15 | 194 | 18.5 | 0
2022-05-05 10:00
2022-05-05 11:00 |  |  |  | -35.5 | -35.4 | -36.1 | 58 | 58 | 57 | -40.8 | -40.8 | -41.4 | 835.6 | 835.8 | 835.2 | 15 | 196 | 17 | 0
2022-05-05 12:00 |  |  |  | -35.9 | -35.4 | -36.1 | 57 | 57 | 57 | -41.4 | -40.9 | -41.5 | 835.6 | 835.8 | 835.2 | 16 | 196 | 19 | 0
2022-05-05 13:00 |  |  |  | -36.5 | -36 | -36.6 | 56 | 57 | 56 | -42.1 | -41.5 | -42.2 | 835.8 | 836 | 835.4 | 14 | 201 | 18 | 0
2022-05-05 14:00 |  |  |  | -36.6 | -36.5 | -36.8 | 56 | 57 | 56 | -42.2 | -42 | -42.3 | 836.2 | 836.4 | 835.8 | 14 | 200 | 16 | 0
2022-05-05 15:00
2022-05-05 16:00 |  |  |  | -37 | -36.9 | -37.2 | 55 | 56 | 55 | -42.7 | -42.6 | -42.8 | 836.6 | 836.6 | 836 | 13.5 | 202 | 16.5 | 0
2022-05-05 17:00 |  |  |  | -37.5 | -37 | -37.6 | 55 | 55 | 55 | -43.2 | -42.6 | -43.3 | 836.8 | 836.8 | 836.4 | 13 | 198 | 15 | 0
2022-05-05 18:00 |  |  |  | -38.1 | -37.5 | -38.2 | 55 | 55 | 55 | -43.8 | -43.2 | -43.9 | 836.4 | 836.8 | 836.2 | 15 | 198 | 16.5 | 0
2022-05-05 19:00 |  |  |  | -38.2 | -38 | -38.3 | 55 | 55 | 55 | -43.9 | -43.6 | -43.9 | 836.8 | 836.8 | 836.2 | 14.5 | 193 | 17.5 | 0
2022-05-05 20:00 |  |  |  | -38 | -37.9 | -38.2 | 56 | 56 | 55 | -43.5 | -43.5 | -43.8 | 836.8 | 837.2 | 836.6 | 15.5 | 184 | 18 | 0
2022-05-05 21:00 |  |  |  | -38.1 | -37.7 | -38.2 | 56 | 56 | 55 | -43.6 | -43.3 | -43.8 | 837.6 | 837.8 | 836.8 | 14 | 185 | 18 | 0
2022-05-05 22:00 |  |  |  | -38.3 | -38 | -38.4 | 56 | 56 | 55 | -43.8 | -43.6 | -43.9 | 837.6 | 838.2 | 837.4 | 16.5 | 197 | 18 | 0
2022-05-05 23:00 |  |  |  | -38.8 | -38.2 | -38.8 | 55 | 56 | 55 | -44.4 | -43.8 | -44.4 | 838.6 | 838.8 | 837.2 | 14 | 187 | 19.5 | 0
2022-05-06
2022-05-06 01:00 |  |  |  | -39.8 | -39.5 | -39.9 | 54 | 54 | 54 | -45.5 | -45.2 | -45.6 | 838.8 | 839 | 838 | 15.5 | 189 | 19.5 | 0
2022-05-06 02:00 |  |  |  | -40 | -39.8 | -40.2 | 54 | 54 | 53 | -45.7 | -45.6 | -46 | 838.8 | 839.2 | 838.6 | 15.5 | 194 | 17.5 | 0
2022-05-06 03:00 |  |  |  | -39.8 | -39.7 | -40.1 | 54 | 54 | 54 | -45.5 | -45.4 | -45.8 | 839 | 839.2 | 838.6 | 15.5 | 196 | 17.5 | 0
2022-05-06 04:00 |  |  |  | -39.6 | -39.6 | -39.9 | 54 | 54 | 54 | -45.3 | -45.3 | -45.6 | 839.2 | 839.4 | 838.8 | 15 | 190 | 17.5 | 0
2022-05-06 05:00 |  |  |  | -39.9 | -39.6 | -40 | 54 | 54 | 54 | -45.6 | -45.4 | -45.8 | 839.2 | 839.4 | 839 | 14.5 | 191 | 17.5 | 0
2022-05-06 06:00
2022-05-06 07:00 |  |  |  | -39.8 | -39.6 | -39.9 | 54 | 54 | 54 | -45.5 | -45.4 | -45.7 | 839.6 | 839.8 | 839 | 13 | 195 | 17 | 0
2022-05-06 08:00 |  |  |  | -39.4 | -39.4 | -39.8 | 54 | 54 | 54 | -45.1 | -45 | -45.6 | 839.4 | 840.2 | 839 | 13.5 | 197 | 16.5 | 0
2022-05-06 09:00 |  |  |  | -39.2 | -39.1 | -39.4 | 54 | 55 | 54 | -45 | -44.8 | -45.1 | 839.4 | 839.6 | 839 | 13 | 195 | 16.5 | 0
2022-05-06 10:00 |  |  |  | -38.9 | -38.8 | -39.2 | 55 | 55 | 54 | -44.5 | -44.5 | -44.9 | 839 | 839.4 | 838.8 | 15.5 | 196 | 17.5 | 0
2022-05-06 11:00 |  |  |  | -38.3 | -38.2 | -38.9 | 55 | 56 | 55 | -44 | -43.8 | -44.6 | 839 | 839.2 | 838.8 | 14.5 | 194 | 17 | 0
2022-05-06 12:00 |  |  |  | -38.1 | -38 | -38.4 | 56 | 56 | 55 | -43.6 | -43.5 | -44 | 839.2 | 839.4 | 839 | 15 | 197 | 16.5 | 0
2022-05-06 13:00
2022-05-06 14:00 |  |  |  | -36.5 | -36.4 | -37.3 | 57 | 57 | 57 | -41.9 | -41.8 | -42.7 | 839.4 | 839.6 | 839.2 | 14 | 200 | 16.5 | 0
2022-05-06 15:00 |  |  |  | -36.1 | -36 | -36.5 | 57 | 58 | 57 | -41.6 | -41.4 | -41.9 | 839.4 | 839.6 | 839.2 | 14 | 197 | 16.5 | 0
2022-05-06 16:00 |  |  |  | -36.1 | -36 | -36.2 | 57 | 58 | 57 | -41.6 | -41.4 | -41.7 | 839.4 | 839.6 | 839.2 | 14.5 | 197 | 16.5 | 0
2022-05-06 17:00 |  |  |  | -36 | -35.9 | -36.2 | 57 | 57 | 57 | -41.5 | -41.4 | -41.6 | 839 | 839.4 | 839 | 14.5 | 195 | 16.5 | 0
2022-05-06 18:00 |  |  |  | -35.4 | -35.2 | -35.9 | 56 | 57 | 56 | -41.1 | -40.8 | -41.5 | 838.8 | 839.2 | 838.6 | 15 | 195 | 16.5 | 0
2022-05-06 19:00 |  |  |  | -35 | -34.9 | -35.3 | 57 | 57 | 56 | -40.5 | -40.4 | -40.9 | 838.8 | 839 | 838.4 | 14.5 | 200 | 17 | 0
2022-05-06 20:00 |  |  |  | -34.5 | -34.4 | -35 | 58 | 58 | 57 | -39.9 | -39.9 | -40.5 | 838.8 | 839 | 838.4 | 14 | 197 | 17.5 | 0
2022-05-06 21:00 |  |  |  | -34.4 | -34.3 | -34.5 | 58 | 58 | 58 | -39.8 | -39.7 | -40 | 838.6 | 839 | 838.6 | 14.5 | 198 | 17 | 0
2022-05-06 22:00 |  |  |  | -34.6 | -34.3 | -34.7 | 58 | 58 | 57 | -40 | -39.7 | -40.1 | 839 | 839.2 | 838.6 | 14 | 199 | 17 | 0
2022-05-06 23:00 |  |  |  | -35.2 | -34.6 | -35.3 | 57 | 57 | 57 | -40.7 | -40.1 | -40.8 | 839.2 | 839.4 | 839 | 13.5 | 196 | 16 | 0
2022-05-07 |  |  |  | -35.8 | -35.2 | -35.8 | 56 | 57 | 56 | -41.4 | -40.7 | -41.4 | 839.2 | 839.4 | 839 | 14.5 | 193 | 17 | 0
2022-05-07 01:00 |  |  |  | -36.4 | -35.8 | -36.6 | 56 | 56 | 56 | -42 | -41.4 | -42.2 | 839.2 | 839.4 | 838.8 | 14 | 195 | 17 | 0
2022-05-07 02:00 |  |  |  | -37.1 | -36.4 | -37.2 | 55 | 56 | 55 | -42.8 | -42 | -42.9 | 839.2 | 839.4 | 839 | 13.5 | 197 | 16.5 | 0
2022-05-07 03:00 |  |  |  | -37.7 | -37.1 | -37.8 | 55 | 55 | 55 | -43.4 | -42.8 | -43.5 | 839 | 839.4 | 839 | 14.5 | 197 | 16 | 0
2022-05-07 04:00 |  |  |  | -38.2 | -37.7 | -38.3 | 55 | 55 | 54 | -43.9 | -43.4 | -44 | 839 | 839.2 | 838.8 | 15 | 200 | 16.5 | 0
2022-05-07 05:00 |  |  |  | -38.5 | -38.2 | -38.6 | 54 | 55 | 54 | -44.3 | -44 | -44.3 | 839 | 839.2 | 838.8 | 14.5 | 201 | 17 | 0
2022-05-07 06:00 |  |  |  | -38.8 | -38.4 | -38.9 | 54 | 54 | 54 | -44.6 | -44.2 | -44.6 | 839.2 | 839.4 | 838.8 | 15 | 197 | 17.5 | 0
2022-05-07 07:00 |  |  |  | -38.7 | -38.6 | -38.8 | 54 | 54 | 54 | -44.5 | -44.4 | -44.6 | 839.4 | 839.4 | 838.8 | 14 | 198 | 17 | 0
2022-05-07 08:00 |  |  |  | -38.6 | -38.4 | -38.8 | 54 | 54 | 54 | -44.4 | -44.2 | -44.6 | 839.4 | 839.4 | 839 | 14 | 197 | 17 | 0
2022-05-07 09:00 |  |  |  | -39 | -38.7 | -39.1 | 54 | 54 | 54 | -44.8 | -44.5 | -44.8 | 839.4 | 839.6 | 839.2 | 14 | 196 | 16 | 0
2022-05-07 10:00 |  |  |  | -39.4 | -39 | -39.5 | 54 | 54 | 54 | -45.1 | -44.8 | -45.2 | 839.6 | 839.8 | 839 | 13.5 | 198 | 17 | 0
2022-05-07 11:00 |  |  |  | -39.5 | -39.3 | -39.6 | 54 | 54 | 54 | -45.2 | -45.1 | -45.4 | 839.4 | 839.8 | 839.2 | 15.5 | 196 | 17.5 | 0
2022-05-07 12:00 |  |  |  | -39.8 | -39.5 | -39.9 | 54 | 54 | 53 | -45.5 | -45.3 | -45.7 | 839.8 | 840 | 839.4 | 14.5 | 191 | 17.5 | 0
2022-05-07 13:00 |  |  |  | -40 | -39.8 | -40 | 54 | 54 | 54 | -45.7 | -45.6 | -45.8 | 840 | 840.2 | 839.8 | 15 | 196 | 17 | 0
2022-05-07 14:00 |  |  |  | -40.1 | -39.9 | -40.2 | 53 | 54 | 53 | -46 | -45.7 | -46 | 839.8 | 840 | 839.6 | 15 | 197 | 18 | 0
2022-05-07 15:00 |  |  |  | -40.2 | -40.1 | -40.3 | 53 | 54 | 53 | -46.1 | -45.8 | -46.1 | 839.8 | 840 | 839.4 | 15.5 | 197 | 18 | 0
2022-05-07 16:00 |  |  |  | -40.3 | -40.1 | -40.4 | 53 | 53 | 53 | -46.2 | -45.9 | -46.2 | 840 | 840.4 | 839.6 | 15.5 | 196 | 18 | 0
2022-05-07 17:00 |  |  |  | -40.2 | -40.1 | -40.5 | 53 | 53 | 53 | -46.1 | -45.9 | -46.4 | 840.2 | 840.4 | 839.8 | 15.5 | 201 | 17 | 0
2022-05-07 18:00
2022-05-07 19:00 |  |  |  | -40 | -39.9 | -40.1 | 54 | 54 | 54 | -45.7 | -45.6 | -45.9 | 841 | 841 | 840.6 | 15.5 | 193 | 18 | 0
2022-05-07 20:00 |  |  |  | -40.3 | -39.8 | -40.4 | 53 | 54 | 53 | -46.2 | -45.6 | -46.2 | 841.2 | 841.2 | 840.8 | 15.5 | 193 | 18 | 0
2022-05-07 21:00 |  |  |  | -40.4 | -40.3 | -40.6 | 53 | 54 | 53 | -46.2 | -46.1 | -46.4 | 841.8 | 842 | 841 | 14 | 189 | 17 | 0
2022-05-07 22:00 |  |  |  | -40.4 | -40.2 | -40.5 | 54 | 54 | 53 | -46.1 | -46 | -46.3 | 842.2 | 842.4 | 841.8 | 14 | 195 | 15.5 | 0
2022-05-07 23:00
2022-05-08 |  |  |  | -40.5 | -40.3 | -40.7 | 53 | 53 | 53 | -46.3 | -46.1 | -46.5 | 842.8 | 842.8 | 842.4 | 16.5 | 194 | 17.5 | 0
2022-05-08 01:00 |  |  |  | -40.5 | -40.4 | -40.7 | 53 | 53 | 53 | -46.3 | -46.2 | -46.5 | 843.6 | 843.8 | 842.6 | 15.5 | 192 | 18.5 | 0
2022-05-08 02:00 |  |  |  | -40.7 | -40.6 | -40.8 | 53 | 53 | 53 | -46.5 | -46.4 | -46.6 | 843.4 | 843.8 | 843.2 | 16 | 196 | 18.5 | 0
2022-05-08 03:00
2022-05-08 04:00 |  |  |  | -40.4 | -40.2 | -40.5 | 54 | 54 | 53 | -46.1 | -46 | -46.3 | 844 | 844.2 | 843.6 | 16 | 195 | 18 | 0
2022-05-08 05:00 |  |  |  | -40.4 | -40.2 | -40.5 | 54 | 54 | 53 | -46.1 | -45.9 | -46.3 | 844.4 | 844.6 | 843.8 | 15.5 | 194 | 18.5 | 0
2022-05-08 06:00 |  |  |  | -39.2 | -39.1 | -40.3 | 55 | 55 | 54 | -44.8 | -44.6 | -46 | 844.8 | 845 | 844.2 | 16 | 192 | 19 | 0
2022-05-08 07:00 |  |  |  | -39.1 | -38.9 | -39.2 | 55 | 55 | 55 | -44.7 | -44.5 | -44.7 | 845.2 | 845.4 | 844.8 | 14.5 | 196 | 18.5 | 0
2022-05-08 08:00 |  |  |  | -39 | -38.9 | -39.2 | 55 | 55 | 55 | -44.6 | -44.5 | -44.7 | 845.2 | 845.4 | 844.8 | 15.5 | 196 | 18 | 0
2022-05-08 09:00 |  |  |  | -39 | -38.9 | -39.1 | 55 | 55 | 55 | -44.6 | -44.5 | -44.6 | 845.4 | 845.6 | 845 | 15.5 | 194 | 18 | 0
2022-05-08 10:00 |  |  |  | -39.1 | -38.9 | -39.2 | 55 | 55 | 55 | -44.7 | -44.5 | -44.8 | 846 | 846.2 | 845.6 | 15.5 | 192 | 20.5 | 0
2022-05-08 11:00 |  |  |  | -38.8 | -38.7 | -39.1 | 55 | 56 | 55 | -44.4 | -44.2 | -44.6 | 846.6 | 846.8 | 845.8 | 14.5 | 190 | 18 | 0
2022-05-08 12:00 |  |  |  | -39.1 | -38.8 | -39.2 | 55 | 55 | 55 | -44.7 | -44.4 | -44.8 | 846.8 | 847 | 846.6 | 15 | 194 | 17.5 | 0
2022-05-08 13:00 |  |  |  | -38.6 | -38.5 | -39.1 | 56 | 56 | 55 | -44.1 | -44 | -44.6 | 847 | 847.2 | 846.6 | 16 | 194 | 18 | 0
2022-05-08 14:00 |  |  |  | -38.3 | -38.2 | -38.7 | 56 | 56 | 56 | -43.8 | -43.7 | -44.2 | 847.2 | 847.4 | 846.8 | 14.5 | 194 | 16.5 | 0
2022-05-08 15:00 |  |  |  | -37.8 | -37.7 | -38.3 | 56 | 57 | 56 | -43.3 | -43.2 | -43.8 | 847 | 847.4 | 846.8 | 14.5 | 192 | 16.5 | 0
2022-05-08 16:00 |  |  |  | -37.4 | -37.3 | -37.9 | 57 | 57 | 56 | -42.8 | -42.7 | -43.3 | 847.2 | 847.2 | 846.8 | 14.5 | 194 | 16.5 | 0
2022-05-08 17:00 |  |  |  | -37.1 | -37 | -37.4 | 57 | 57 | 57 | -42.5 | -42.4 | -42.8 | 847.2 | 847.2 | 847 | 14.5 | 197 | 16.5 | 0
2022-05-08 18:00 |  |  |  | -36.8 | -36.8 | -37.1 | 58 | 58 | 57 | -42 | -42.1 | -42.5 | 847 | 847.2 | 847 | 14 | 197 | 16.5 | 0
2022-05-08 19:00 |  |  |  | -36.4 | -36.4 | -36.9 | 58 | 58 | 58 | -41.7 | -41.6 | -42.2 | 847 | 847.2 | 846.8 | 13.5 | 195 | 16 | 0
2022-05-08 20:00 |  |  |  | -36.2 | -36 | -36.4 | 58 | 59 | 58 | -41.5 | -41.2 | -41.7 | 847 | 847.2 | 846.8 | 13 | 195 | 15.5 | 0
2022-05-08 21:00 |  |  |  | -36 | -35.8 | -36.4 | 59 | 59 | 58 | -41.1 | -41 | -41.6 | 847 | 847.2 | 846.8 | 13 | 191 | 15 | 0
2022-05-08 22:00 |  |  |  | -35.9 | -35.7 | -36 | 59 | 59 | 59 | -41 | -40.9 | -41.2 | 847.2 | 847.2 | 846.8 | 12.5 | 196 | 15 | 0
2022-05-08 23:00 |  |  |  | -35.7 | -35.7 | -35.9 | 59 | 59 | 59 | -40.8 | -40.8 | -41.1 | 846.8 | 847.2 | 846.8 | 13 | 193 | 14.5 | 0
2022-05-09 |  |  |  | -35.7 | -35.6 | -35.9 | 59 | 59 | 59 | -40.8 | -40.8 | -41.1 | 846.6 | 846.8 | 846.4 | 12 | 194 | 14 | 0
2022-05-09 01:00 |  |  |  | -35.2 | -35.1 | -35.8 | 59 | 60 | 59 | -40.4 | -40.2 | -40.9 | 846.2 | 846.8 | 846.2 | 13.5 | 192 | 14.5 | 0
2022-05-09 02:00 |  |  |  | -35.5 | -35.1 | -35.6 | 59 | 60 | 59 | -40.7 | -40.2 | -40.7 | 846 | 846.2 | 846 | 13.5 | 192 | 15.5 | 0
2022-05-09 03:00 |  |  |  | -35.7 | -35.5 | -35.8 | 59 | 59 | 59 | -40.8 | -40.6 | -40.9 | 846 | 846.2 | 845.8 | 13.5 | 194 | 15 | 0
2022-05-09 04:00 |  |  |  | -35.7 | -35.6 | -35.8 | 59 | 59 | 59 | -40.8 | -40.7 | -41 | 845.8 | 846 | 845.6 | 12.5 | 194 | 15 | 0
2022-05-09 05:00 |  |  |  | -35.6 | -35.4 | -35.7 | 59 | 59 | 59 | -40.8 | -40.6 | -40.8 | 845.2 | 845.6 | 845.2 | 14 | 190 | 15 | 0
2022-05-09 06:00 |  |  |  | -35.9 | -35.4 | -36 | 59 | 59 | 58 | -41 | -40.6 | -41.2 | 845.2 | 845.2 | 845 | 14 | 190 | 15.5 | 0
2022-05-09 07:00 |  |  |  | -36 | -35.8 | -36.1 | 58 | 59 | 58 | -41.3 | -41 | -41.3 | 845 | 845.2 | 844.8 | 14.5 | 190 | 16 | 0
2022-05-09 08:00 |  |  |  | -36 | -35.9 | -36.2 | 58 | 59 | 58 | -41.3 | -41.1 | -41.5 | 844.8 | 845 | 844.6 | 14.5 | 190 | 16.5 | 0
2022-05-09 09:00 |  |  |  | -36.3 | -35.9 | -36.4 | 58 | 59 | 58 | -41.6 | -41.1 | -41.6 | 844.8 | 845 | 844.6 | 15 | 192 | 17 | 0
2022-05-09 10:00 |  |  |  | -36.7 | -36.2 | -36.8 | 58 | 58 | 58 | -42 | -41.4 | -42.1 | 845 | 845 | 844.8 | 15 | 190 | 16.5 | 0
2022-05-09 11:00
2022-05-09 12:00 |  |  |  | -36.5 | -36.5 | -36.8 | 58 | 58 | 58 | -41.8 | -41.8 | -42.1 | 844.2 | 844.8 | 844 | 17 | 191 | 19 | 0
2022-05-09 13:00 |  |  |  | -36.7 | -36.3 | -36.8 | 58 | 58 | 58 | -42 | -41.6 | -42.1 | 844.4 | 844.6 | 844 | 15.5 | 197 | 19 | 0
2022-05-09 14:00
2022-05-09 15:00 |  |  |  | -37.4 | -37 | -37.5 | 57 | 57 | 57 | -42.8 | -42.4 | -42.9 | 844 | 844.2 | 843.8 | 16 | 191 | 18.5 | 0
2022-05-09 16:00 |  |  |  | -37.6 | -37.4 | -37.7 | 57 | 57 | 57 | -43 | -42.8 | -43.1 | 844.2 | 844.4 | 843.8 | 14.5 | 197 | 18 | 0
2022-05-09 17:00 |  |  |  | -37.8 | -37.5 | -37.9 | 56 | 57 | 56 | -43.3 | -42.9 | -43.4 | 843.8 | 844.2 | 843.6 | 16 | 195 | 18 | 0
2022-05-09 18:00 |  |  |  | -38.1 | -37.8 | -38.2 | 56 | 56 | 56 | -43.6 | -43.3 | -43.7 | 843.6 | 844 | 843.4 | 15.5 | 194 | 18 | 0
2022-05-09 19:00 |  |  |  | -38.6 | -38.1 | -38.7 | 56 | 56 | 55 | -44.1 | -43.6 | -44.3 | 844 | 844.2 | 843.2 | 14.5 | 196 | 18.5 | 0
2022-05-09 20:00 |  |  |  | -39.1 | -38.7 | -39.1 | 55 | 55 | 55 | -44.7 | -44.2 | -44.8 | 843.8 | 844 | 843.4 | 15 | 196 | 17 | 0
2022-05-09 21:00 |  |  |  | -39.4 | -39.1 | -39.5 | 55 | 55 | 54 | -45 | -44.7 | -45.2 | 844 | 844 | 843.6 | 14.5 | 198 | 17 | 0
2022-05-09 22:00 |  |  |  | -39.7 | -39.4 | -39.8 | 54 | 55 | 54 | -45.4 | -45 | -45.5 | 844 | 844.2 | 843.6 | 14.5 | 200 | 17 | 0
2022-05-09 23:00
2022-05-10 |  |  |  | -40.3 | -40.1 | -40.4 | 54 | 54 | 54 | -46 | -45.9 | -46.1 | 843.2 | 843.8 | 843 | 16.5 | 199 | 18.5 | 0
2022-05-10 01:00 |  |  |  | -40.4 | -40.3 | -40.6 | 54 | 54 | 53 | -46.1 | -46 | -46.3 | 843.2 | 843.4 | 842.8 | 17 | 199 | 20 | 0
2022-05-10 02:00
2022-05-10 03:00 |  |  |  | -40.7 | -40.4 | -40.8 | 53 | 54 | 53 | -46.5 | -46.1 | -46.6 | 843 | 843.2 | 842.6 | 16.5 | 195 | 20.5 | 0
2022-05-10 04:00
2022-05-10 05:00 |  |  |  | -40.4 | -40.3 | -40.9 | 53 | 54 | 53 | -46.2 | -46.1 | -46.7 | 843.2 | 843.4 | 843 | 15 | 200 | 17.5 | 0
2022-05-10 06:00 |  |  |  | -39.9 | -39.8 | -40.4 | 54 | 54 | 54 | -45.6 | -45.5 | -46.1 | 843.6 | 843.8 | 843.2 | 14.5 | 196 | 16.5 | 0
2022-05-10 07:00 |  |  |  | -40.2 | -39.8 | -40.3 | 54 | 54 | 54 | -45.9 | -45.5 | -46 | 843.2 | 843.8 | 843 | 16 | 198 | 18.5 | 0
2022-05-10 08:00 |  |  |  | -40.1 | -40 | -40.4 | 54 | 54 | 54 | -45.8 | -45.7 | -46.2 | 842.8 | 843.2 | 842.8 | 16 | 201 | 18.5 | 0
2022-05-10 09:00
2022-05-10 10:00 |  |  |  | -40.4 | -40.2 | -40.4 | 54 | 54 | 54 | -46.1 | -46 | -46.2 | 843 | 843.2 | 842.6 | 16 | 199 | 19 | 0
2022-05-10 11:00 |  |  |  | -40.7 | -40.4 | -40.8 | 53 | 54 | 53 | -46.5 | -46.1 | -46.5 | 843 | 843.2 | 842.6 | 15.5 | 199 | 18.5 | 0
2022-05-10 12:00 |  |  |  | -40.8 | -40.6 | -41 | 53 | 53 | 53 | -46.6 | -46.4 | -46.8 | 842.8 | 843 | 842.6 | 16 | 201 | 18.5 | 0
2022-05-10 13:00 |  |  |  | -40.6 | -40.5 | -40.9 | 53 | 53 | 53 | -46.4 | -46.3 | -46.7 | 843 | 843 | 842.6 | 15.5 | 198 | 18 | 0
2022-05-10 14:00 | [18 empty] | 0
2022-05-10 15:00 |  |  |  | -40.6 | -40.5 | -40.8 | 53 | 53 | 53 | -46.4 | -46.3 | -46.6 | 843.4 | 843.6 | 843 | 15 | 198 | 17 | 0
2022-05-10 16:00
2022-05-10 17:00 |  |  |  | -40.1 | -40 | -40.3 | 54 | 54 | 54 | -45.8 | -45.7 | -46 | 843.6 | 843.6 | 843.2 | 13.5 | 198 | 16 | 0
2022-05-10 18:00 |  |  |  | -40.2 | -40.1 | -40.3 | 54 | 54 | 54 | -45.9 | -45.8 | -46 | 843.6 | 843.8 | 843.4 | 14 | 198 | 16 | 0
2022-05-10 19:00 |  |  |  | -40.5 | -40.1 | -40.6 | 53 | 54 | 53 | -46.3 | -45.8 | -46.4 | 844 | 844 | 843.4 | 14 | 196 | 16.5 | 0
2022-05-10 20:00 |  |  |  | -41 | -40.5 | -41 | 53 | 53 | 53 | -46.8 | -46.3 | -46.8 | 844 | 844.2 | 843.8 | 13.5 | 194 | 16 | 0
2022-05-10 21:00 |  |  |  | -41.3 | -41 | -41.3 | 53 | 53 | 52 | -47.1 | -46.8 | -47.2 | 844.2 | 844.4 | 843.8 | 12.5 | 194 | 16 | 0
2022-05-10 22:00 |  |  |  | -41.7 | -41.3 | -41.7 | 52 | 53 | 52 | -47.6 | -47.2 | -47.6 | 844.4 | 844.6 | 844.2 | 12.5 | 194 | 15 | 0
2022-05-10 23:00 |  |  |  | -41.9 | -41.6 | -42 | 52 | 52 | 52 | -47.8 | -47.5 | -47.9 | 844.8 | 844.8 | 844.2 | 12.5 | 192 | 15 | 0
2022-05-11 |  |  |  | -41.8 | -41.8 | -42 | 52 | 52 | 52 | -47.7 | -47.7 | -48 | 844.8 | 845 | 844.4 | 12.5 | 194 | 15.5 | 0
2022-05-11 01:00 |  |  |  | -41.5 | -41.5 | -41.9 | 52 | 52 | 52 | -47.4 | -47.4 | -47.8 | 844.8 | 845 | 844.4 | 13.5 | 196 | 15.5 | 0
2022-05-11 02:00
2022-05-11 03:00 |  |  |  | -42.3 | -41.6 | -42.4 | 51 | 52 | 51 | -48.4 | -47.6 | -48.4 | 845 | 845 | 844.8 | 13 | 195 | 15.5 | 0
2022-05-11 04:00 |  |  |  | -41.8 | -41.6 | -42.3 | 52 | 52 | 51 | -47.7 | -47.5 | -48.2 | 845 | 845.2 | 844.8 | 13.5 | 192 | 15.5 | 0
2022-05-11 05:00 |  |  |  | -42.6 | -41.8 | -42.6 | 51 | 52 | 51 | -48.6 | -47.7 | -48.7 | 845 | 845.2 | 844.8 | 13 | 196 | 15.5 | 0
2022-05-11 06:00 |  |  |  | -43.1 | -42.6 | -43.1 | 50 | 51 | 50 | -49.3 | -48.6 | -49.2 | 845.2 | 845.4 | 844.8 | 12.5 | 193 | 15 | 0
2022-05-11 07:00
2022-05-11 08:00 |  |  |  | -43.1 | -42.5 | -43.1 | 50 | 51 | 50 | -49.3 | -48.5 | -49.3 | 845.6 | 845.8 | 845.2 | 12.5 | 196 | 16 | 0
2022-05-11 09:00 |  |  |  | -43.6 | -43.1 | -43.6 | 50 | 50 | 50 | -49.7 | -49.3 | -49.8 | 845.2 | 845.6 | 845.2 | 13 | 197 | 14.5 | 0
2022-05-11 10:00 |  |  |  | -43.5 | -43.4 | -43.6 | 50 | 50 | 50 | -49.6 | -49.6 | -49.8 | 845.2 | 845.4 | 845 | 13 | 196 | 15 | 0
2022-05-11 11:00 |  |  |  | -43.8 | -43.5 | -43.9 | 50 | 50 | 49 | -49.9 | -49.7 | -50.1 | 845.4 | 845.4 | 845 | 12 | 195 | 14.5 | 0
2022-05-11 12:00
2022-05-11 13:00
2022-05-11 14:00 |  |  |  | -43.3 | -43.3 | -44 | 50 | 50 | 49 | -49.5 | -49.4 | -50.3 | 845.4 | 845.8 | 845.4 | 13 | 193 | 14.5 | 0
2022-05-11 15:00 |  |  |  | -43.9 | -43.3 | -43.9 | 49 | 50 | 49 | -50.2 | -49.5 | -50.1 | 845.4 | 845.8 | 845.2 | 13 | 195 | 15 | 0
2022-05-11 16:00 |  |  |  | -44.1 | -43.8 | -44.2 | 49 | 49 | 49 | -50.4 | -50.1 | -50.4 | 845.6 | 845.8 | 845.2 | 12.5 | 196 | 15 | 0
2022-05-11 17:00
2022-05-11 18:00 |  |  |  | -44.2 | -44.1 | -44.3 | 49 | 49 | 49 | -50.5 | -50.3 | -50.6 | 845.4 | 845.6 | 845.2 | 13 | 199 | 15.5 | 0
2022-05-11 19:00 |  |  |  | -43.9 | -43.8 | -44.3 | 49 | 49 | 49 | -50.2 | -50.1 | -50.6 | 845.4 | 845.6 | 845.4 | 12.5 | 200 | 15 | 0
2022-05-11 20:00 |  |  |  | -44 | -43.8 | -44.1 | 49 | 49 | 49 | -50.3 | -50.1 | -50.4 | 845.2 | 845.6 | 845 | 13 | 198 | 15 | 0
2022-05-11 21:00 |  |  |  | -44.1 | -44 | -44.2 | 49 | 49 | 49 | -50.4 | -50.2 | -50.5 | 845.2 | 845.4 | 844.8 | 13 | 194 | 15.5 | 0
2022-05-11 22:00 |  |  |  | -44 | -44 | -44.2 | 49 | 49 | 49 | -50.3 | -50.2 | -50.5 | 845.2 | 845.4 | 844.8 | 13 | 196 | 15 | 0
2022-05-11 23:00 |  |  |  | -43.5 | -43.4 | -44.1 | 50 | 50 | 49 | -49.6 | -49.6 | -50.3 | 845 | 845.2 | 845 | 13 | 200 | 15 | 0
2022-05-12 |  |  |  | -43.5 | -43.3 | -43.5 | 50 | 50 | 50 | -49.6 | -49.5 | -49.7 | 845 | 845.4 | 844.8 | 13 | 199 | 15.5 | 0
2022-05-12 01:00 |  |  |  | -43.7 | -43.4 | -43.8 | 49 | 50 | 49 | -50 | -49.7 | -50 | 844.8 | 845.2 | 844.8 | 12.5 | 198 | 15 | 0
2022-05-12 02:00 |  |  |  | -43.6 | -43.5 | -43.8 | 50 | 50 | 49 | -49.7 | -49.8 | -50.1 | 844.4 | 845 | 844.2 | 13 | 198 | 14.5 | 0
2022-05-12 03:00 |  |  |  | -43.7 | -43.6 | -43.8 | 50 | 50 | 49 | -49.8 | -49.8 | -50 | 844.6 | 844.8 | 844.2 | 12.5 | 199 | 14.5 | 0
2022-05-12 04:00 |  |  |  | -43.3 | -43.3 | -43.7 | 50 | 50 | 49 | -49.5 | -49.4 | -49.9 | 844.2 | 844.6 | 844.2 | 13 | 201 | 15 | 0
2022-05-12 05:00 |  |  |  | -43.1 | -43.1 | -43.4 | 50 | 50 | 50 | -49.3 | -49.2 | -49.6 | 843.8 | 844.4 | 843.6 | 13 | 200 | 15.5 | 0
2022-05-12 06:00 |  |  |  | -42.9 | -42.9 | -43.1 | 50 | 50 | 50 | -49.1 | -49 | -49.2 | 843.6 | 844 | 843.6 | 14 | 198 | 16 | 0
2022-05-12 07:00 |  |  |  | -43 | -42.8 | -43.1 | 50 | 50 | 50 | -49.2 | -49 | -49.3 | 843.6 | 844 | 843.4 | 13.5 | 198 | 16 | 0
2022-05-12 08:00 |  |  |  | -42.9 | -42.8 | -43.1 | 50 | 50 | 50 | -49.1 | -48.9 | -49.2 | 843.4 | 843.6 | 843.2 | 13.5 | 198 | 15.5 | 0
2022-05-12 09:00 |  |  |  | -42.8 | -42.7 | -42.9 | 50 | 50 | 50 | -49 | -48.9 | -49.1 | 843.2 | 843.6 | 843.2 | 13.5 | 196 | 16 | 0
2022-05-12 10:00 |  |  |  | -42.9 | -42.8 | -42.9 | 50 | 50 | 50 | -49.1 | -48.9 | -49.1 | 843 | 843.4 | 843 | 14 | 196 | 16 | 0
2022-05-12 11:00 |  |  |  | -42.9 | -42.8 | -43 | 50 | 50 | 50 | -49.1 | -49 | -49.1 | 843 | 843.2 | 842.8 | 15 | 202 | 17 | 0
2022-05-12 12:00 |  |  |  | -42.7 | -42.6 | -42.9 | 50 | 51 | 50 | -48.9 | -48.8 | -49.1 | 843 | 843.2 | 842.8 | 14.5 | 203 | 17 | 0
2022-05-12 13:00
2022-05-12 14:00 |  |  |  | -42.8 | -42.6 | -42.9 | 50 | 50 | 50 | -49 | -48.7 | -49 | 843 | 843.2 | 842.6 | 14 | 199 | 17 | 0
2022-05-12 15:00 |  |  |  | -43 | -42.8 | -43 | 50 | 50 | 50 | -49.2 | -48.9 | -49.2 | 842.8 | 843.2 | 842.8 | 15 | 201 | 17 | 0
2022-05-12 16:00 |  |  |  | -43 | -42.9 | -43 | 50 | 50 | 50 | -49.2 | -49.1 | -49.2 | 843 | 843 | 842.6 | 15.5 | 202 | 18 | 0
2022-05-12 17:00 |  |  |  | -43.1 | -43 | -43.2 | 50 | 50 | 50 | -49.3 | -49.1 | -49.4 | 843.4 | 843.4 | 842.8 | 15 | 199 | 17.5 | 0
2022-05-12 18:00 |  |  |  | -43.2 | -43.1 | -43.3 | 50 | 50 | 50 | -49.4 | -49.3 | -49.5 | 843.2 | 843.4 | 843 | 15 | 200 | 17 | 0
2022-05-12 19:00 |  |  |  | -43.2 | -43.1 | -43.3 | 50 | 50 | 50 | -49.4 | -49.3 | -49.5 | 843.4 | 843.6 | 843.2 | 15.5 | 198 | 17.5 | 0
2022-05-12 20:00 |  |  |  | -43.4 | -43.2 | -43.4 | 50 | 50 | 49 | -49.5 | -49.4 | -49.7 | 843.6 | 844 | 843.4 | 15 | 197 | 17.5 | 0
2022-05-12 21:00 |  |  |  | -43.6 | -43.3 | -43.7 | 49 | 50 | 49 | -49.9 | -49.6 | -50 | 843.8 | 844 | 843.6 | 15 | 202 | 17.5 | 0
2022-05-12 22:00
2022-05-12 23:00 |  |  |  | -43.9 | -43.7 | -44 | 49 | 49 | 49 | -50.2 | -49.9 | -50.3 | 844.2 | 844.4 | 843.8 | 15.5 | 201 | 17.5 | 0
2022-05-13 |  |  |  | -43.9 | -43.9 | -44.1 | 49 | 49 | 49 | -50.2 | -50.1 | -50.4 | 844.8 | 844.8 | 844.2 | 15.5 | 201 | 17.5 | 0
2022-05-13 01:00 |  |  |  | -43.9 | -43.8 | -44 | 49 | 49 | 49 | -50.2 | -50.1 | -50.3 | 845 | 845 | 844.6 | 15.5 | 201 | 17.5 | 0
2022-05-13 02:00 |  |  |  | -44.2 | -43.9 | -44.2 | 49 | 49 | 49 | -50.5 | -50.1 | -50.6 | 845.4 | 845.6 | 844.6 | 15 | 198 | 17.5 | 0
2022-05-13 03:00 |  |  |  | -44.2 | -44 | -44.3 | 49 | 49 | 49 | -50.5 | -50.3 | -50.6 | 845.8 | 846 | 845.4 | 14.5 | 196 | 17 | 0
2022-05-13 04:00 |  |  |  | -44.4 | -44.2 | -44.5 | 49 | 49 | 48 | -50.6 | -50.5 | -50.8 | 846.6 | 846.8 | 845.8 | 14 | 197 | 16.5 | 0
2022-05-13 05:00 |  |  |  | -44.5 | -44.4 | -44.6 | 48 | 49 | 48 | -50.9 | -50.7 | -51 | 846.8 | 847 | 846.4 | 14.5 | 197 | 17 | 0
2022-05-13 06:00 |  |  |  | -44.7 | -44.5 | -44.7 | 48 | 48 | 48 | -51.1 | -50.8 | -51.1 | 847.2 | 847.4 | 846.8 | 14 | 198 | 16 | 0
2022-05-13 07:00 |  |  |  | -44.6 | -44.5 | -44.8 | 48 | 48 | 48 | -51 | -50.9 | -51.1 | 848 | 848 | 847 | 14 | 197 | 16.5 | 0
2022-05-13 08:00 |  |  |  | -44.6 | -44.5 | -44.7 | 48 | 48 | 48 | -51 | -50.9 | -51.1 | 848.6 | 848.6 | 847.8 | 13.5 | 196 | 16 | 0
2022-05-13 09:00 |  |  |  | -44.7 | -44.6 | -44.8 | 48 | 48 | 48 | -51.1 | -50.9 | -51.2 | 849 | 849.2 | 848.4 | 13.5 | 194 | 15.5 | 0
2022-05-13 10:00 |  |  |  | -44.8 | -44.7 | -44.9 | 48 | 48 | 48 | -51.2 | -51.1 | -51.3 | 849.8 | 849.8 | 849 | 13 | 194 | 15 | 0
2022-05-13 11:00
2022-05-13 12:00 |  |  |  | -44.7 | -44.6 | -44.8 | 48 | 48 | 48 | -51.1 | -51 | -51.2 | 850.2 | 850.4 | 850 | 13 | 193 | 14.5 | 0
2022-05-13 13:00 |  |  |  | -44.6 | -44.4 | -44.7 | 48 | 48 | 48 | -51 | -50.8 | -51.1 | 850.6 | 850.8 | 850.2 | 12.5 | 189 | 15 | 0
2022-05-13 14:00 |  |  |  | -44.5 | -44.4 | -44.6 | 48 | 48 | 48 | -50.9 | -50.8 | -51 | 850.8 | 850.8 | 850.4 | 12.5 | 183 | 14.5 | 0
2022-05-13 15:00
2022-05-13 16:00 |  |  |  | -43.2 | -43.2 | -44.1 | 50 | 50 | 49 | -49.4 | -49.4 | -50.4 | 851.6 | 851.8 | 850.8 | 11.5 | 185 | 14 | 0
2022-05-13 17:00 |  |  |  | -42.3 | -42.2 | -43.2 | 51 | 51 | 50 | -48.4 | -48.3 | -49.4 | 852 | 852.2 | 851.4 | 11 | 186 | 13.5 | 0
2022-05-13 18:00 |  |  |  | -41.5 | -41.4 | -42.2 | 52 | 52 | 51 | -47.4 | -47.4 | -48.3 | 852.2 | 852.6 | 851.8 | 11 | 187 | 13 | 0
2022-05-13 19:00 |  |  |  | -40.6 | -40.6 | -41.4 | 53 | 53 | 52 | -46.4 | -46.4 | -47.4 | 852.6 | 852.8 | 851.8 | 10 | 186 | 13 | 0
2022-05-13 20:00 |  |  |  | -40.1 | -40 | -40.5 | 53 | 54 | 53 | -46 | -45.8 | -46.4 | 852.8 | 853.4 | 852.4 | 10.5 | 183 | 12 | 0
2022-05-13 21:00 |  |  |  | -39.3 | -39.2 | -40 | 54 | 55 | 54 | -45.1 | -44.9 | -45.8 | 852.6 | 852.8 | 852.6 | 10 | 185 | 11.5 | 0
2022-05-13 22:00 |  |  |  | -38.4 | -38.3 | -39.2 | 55 | 56 | 55 | -44 | -43.9 | -44.9 | 852.8 | 853 | 852.4 | 9.5 | 190 | 10.5 | 0
2022-05-13 23:00 |  |  |  | -37.6 | -37.4 | -38.3 | 56 | 57 | 55 | -43.1 | -42.9 | -43.9 | 853 | 853.2 | 852.8 | 8 | 187 | 10 | 0
2022-05-14
2022-05-14 01:00 |  |  |  | -36.3 | -36.2 | -37 | 58 | 58 | 57 | -41.6 | -41.5 | -42.3 | 853.2 | 853.4 | 852.8 | 7.5 | 180 | 9.5 | 0
2022-05-14 02:00 |  |  |  | -35.8 | -35.8 | -36.3 | 58 | 59 | 58 | -41.1 | -41 | -41.6 | 853.2 | 853.2 | 852.8 | 7.5 | 177 | 9 | 0
2022-05-14 03:00 |  |  |  | -34.6 | -34.4 | -35.8 | 60 | 60 | 58 | -39.6 | -39.4 | -41 | 853.4 | 853.4 | 853 | 7 | 175 | 8.5 | 0
2022-05-14 04:00 |  |  |  | -34.6 | -34.5 | -35 | 60 | 60 | 59 | -39.6 | -39.5 | -40.1 | 853.4 | 853.4 | 853.2 | 7 | 178 | 9 | 0
2022-05-14 05:00 |  |  |  | -34.1 | -33.9 | -34.7 | 60 | 61 | 60 | -39.2 | -38.9 | -39.8 | 853 | 853.4 | 853 | 6.5 | 177 | 8 | 0
2022-05-14 06:00 |  |  |  | -33.1 | -32.9 | -34 | 62 | 62 | 61 | -37.9 | -37.7 | -39 | 853 | 853 | 852.8 | 6 | 171 | 7 | 0
2022-05-14 07:00 |  |  |  | -33.3 | -33 | -33.7 | 62 | 62 | 61 | -38.1 | -37.8 | -38.6 | 853.2 | 853.2 | 852.8 | 7 | 177 | 8 | 0
2022-05-14 08:00 |  |  |  | -33.3 | -33.1 | -33.4 | 62 | 62 | 61 | -38.1 | -37.9 | -38.3 | 853 | 853.2 | 853 | 7.5 | 184 | 8 | 0
2022-05-14 09:00 |  |  |  | -32.8 | -32.7 | -33.2 | 62 | 62 | 62 | -37.6 | -37.5 | -38 | 853 | 853.4 | 853 | 7 | 184 | 8 | 0
2022-05-14 10:00
2022-05-14 11:00 |  |  |  | -32.1 | -31.9 | -32.3 | 63 | 63 | 63 | -36.8 | -36.6 | -37 | 852.6 | 852.8 | 852.4 | 7.5 | 179 | 9 | 0
2022-05-14 12:00 |  |  |  | -31.6 | -31.5 | -32 | 64 | 64 | 63 | -36.2 | -36 | -36.7 | 852.4 | 852.6 | 852.2 | 7.5 | 179 | 8.5 | 0
2022-05-14 13:00
2022-05-14 14:00 |  |  |  | -30.3 | -30.3 | -30.9 | 65 | 65 | 64 | -34.8 | -34.7 | -35.4 | 852.2 | 852.4 | 852.2 | 6.5 | 176 | 7.5 | 0
2022-05-14 15:00 |  |  |  | -30.2 | -30.1 | -30.6 | 65 | 65 | 65 | -34.7 | -34.5 | -35 | 852.2 | 852.4 | 852.2 | 6.5 | 179 | 7 | 0
2022-05-14 16:00 |  |  |  | -29.6 | -29.5 | -30.2 | 66 | 66 | 65 | -33.9 | -33.8 | -34.6 | 852.2 | 852.4 | 852 | 6.5 | 186 | 7 | 0
2022-05-14 17:00 |  |  |  | -29.2 | -29.1 | -29.7 | 66 | 66 | 66 | -33.5 | -33.3 | -34.1 | 851.8 | 852.2 | 851.6 | 6.5 | 176 | 7 | 0
2022-05-14 18:00 |  |  |  | -28.8 | -28.7 | -29.1 | 67 | 67 | 66 | -33 | -33 | -33.4 | 851.8 | 851.8 | 851.6 | 5 | 171 | 7 | 0
2022-05-14 19:00 |  |  |  | -28.9 | -28.6 | -29 | 67 | 67 | 66 | -33.1 | -32.8 | -33.4 | 851.8 | 851.8 | 851.6 | 5 | 176 | 7 | 0
2022-05-14 20:00 |  |  |  | -27.9 | -27.8 | -29 | 68 | 68 | 66 | -32 | -31.9 | -33.3 | 851.6 | 852 | 851.6 | 5 | 155 | 6 | 0
2022-05-14 21:00 |  |  |  | -27.8 | -27.8 | -28 | 68 | 68 | 67 | -31.9 | -31.9 | -32.2 | 851.8 | 851.8 | 851.6 | 5 | 155 | 5.5 | 0
2022-05-14 22:00
2022-05-14 23:00 |  |  |  | -27.9 | -27.7 | -28.1 | 68 | 68 | 67 | -32 | -31.8 | -32.2 | 852.2 | 852.2 | 852 | 3.5 | 155 | 5 | 0
2022-05-15 |  |  |  | -29 | -28.1 | -29 | 67 | 68 | 66 | -33.2 | -32.2 | -33.3 | 852.2 | 852.2 | 852 | 3.5 | 155 | 4.5 | 0
2022-05-15 01:00 |  |  |  | -29.6 | -29 | -29.6 | 66 | 67 | 66 | -33.9 | -33.2 | -34 | 852 | 852.2 | 851.8 | 4 | 155 | 5 | 0
2022-05-15 02:00 |  |  |  | -30.1 | -29.5 | -30.3 | 66 | 66 | 65 | -34.4 | -33.8 | -34.7 | 851.8 | 852 | 851.6 | 7 | 188 | 7.5 | 0
2022-05-15 03:00
2022-05-15 04:00 |  |  |  | -29.8 | -29.6 | -29.9 | 66 | 66 | 66 | -34.1 | -34 | -34.2 | 851.6 | 851.8 | 851.4 | 7 | 193 | 7.5 | 0
2022-05-15 05:00 |  |  |  | -30.2 | -29.9 | -30.3 | 65 | 66 | 65 | -34.7 | -34.2 | -34.7 | 851.4 | 851.6 | 851.4 | 6.5 | 195 | 8.5 | 0
2022-05-15 06:00 |  |  |  | -30.9 | -30.1 | -30.9 | 65 | 65 | 65 | -35.3 | -34.5 | -35.4 | 851 | 851.6 | 850.8 | 7.5 | 195 | 9 | 0
2022-05-15 07:00 |  |  |  | -30.9 | -30.8 | -31.1 | 65 | 65 | 64 | -35.3 | -35.3 | -35.6 | 850.6 | 851 | 850.6 | 9 | 193 | 10 | 0
2022-05-15 08:00 |  |  |  | -30.7 | -30.6 | -30.9 | 65 | 65 | 65 | -35.1 | -35.1 | -35.4 | 850 | 850.8 | 849.8 | 10.5 | 189 | 11.5 | 0
2022-05-15 09:00 |  |  |  | -31 | -30.6 | -31 | 64 | 65 | 64 | -35.6 | -35.1 | -35.5 | 849.6 | 850 | 849.6 | 10.5 | 190 | 11.5 | 0
2022-05-15 10:00 |  |  |  | -30.7 | -30.6 | -31 | 65 | 65 | 64 | -35.1 | -35.1 | -35.5 | 849.2 | 849.8 | 849.2 | 11.5 | 189 | 13 | 0
2022-05-15 11:00 |  |  |  | -30.7 | -30.7 | -30.8 | 65 | 65 | 65 | -35.1 | -35.1 | -35.3 | 848.2 | 849.2 | 848.2 | 12.5 | 191 | 13.5 | 0
2022-05-15 12:00 |  |  |  | -30.6 | -30.6 | -30.7 | 65 | 65 | 65 | -35 | -35 | -35.2 | 847.6 | 848.4 | 847.4 | 12 | 189 | 14 | 0
2022-05-15 13:00
2022-05-15 14:00 |  |  |  | -29.7 | -29.7 | -30.2 | 66 | 66 | 65 | -34 | -34.1 | -34.6 | 846.6 | 846.8 | 846.4 | 11.5 | 190 | 13.5 | 0
2022-05-15 15:00 |  |  |  | -29.6 | -29.6 | -29.8 | 66 | 66 | 66 | -33.9 | -34 | -34.2 | 845.2 | 846.4 | 845 | 13.5 | 184 | 15.5 | 0
2022-05-15 16:00 |  |  |  | -29.8 | -29.5 | -29.8 | 66 | 66 | 66 | -34.1 | -33.8 | -34.2 | 845 | 845.2 | 845 | 12 | 188 | 14.5 | 0
2022-05-15 17:00
2022-05-15 18:00
2022-05-15 19:00 |  |  |  | -31.7 | -31.3 | -31.7 | 64 | 64 | 64 | -36.3 | -35.9 | -36.3 | 843 | 843.4 | 842.8 | 14.5 | 185 | 16.5 | 0
2022-05-15 20:00 |  |  |  | -31.8 | -31.6 | -31.9 | 63 | 64 | 63 | -36.5 | -36.2 | -36.6 | 842.4 | 843 | 842.2 | 14.5 | 189 | 17 | 0
2022-05-15 21:00 |  |  |  | -32.1 | -31.8 | -32.1 | 63 | 63 | 62 | -36.8 | -36.5 | -36.9 | 841.2 | 842.4 | 841.2 | 14 | 185 | 16.5 | 0
2022-05-15 22:00
2022-05-15 23:00 |  |  |  | -32.5 | -32.3 | -32.5 | 62 | 62 | 61 | -37.3 | -37 | -37.4 | 840 | 841 | 839.8 | 13 | 191 | 15.5 | 0
2022-05-16 |  |  |  | -32.6 | -32.5 | -32.7 | 61 | 62 | 61 | -37.6 | -37.4 | -37.6 | 838.8 | 839.8 | 838.8 | 13.5 | 182 | 15.5 | 0
2022-05-16 01:00 |  |  |  | -32.8 | -32.6 | -32.9 | 61 | 62 | 61 | -37.8 | -37.5 | -37.8 | 838.4 | 838.8 | 838.4 | 12 | 193 | 14.5 | 0
2022-05-16 02:00 |  |  |  | -33.2 | -32.8 | -33.2 | 61 | 62 | 61 | -38.2 | -37.8 | -38.2 | 837.4 | 838.4 | 837.4 | 13 | 191 | 15 | 0
2022-05-16 03:00 |  |  |  | -34.1 | -33.2 | -34.3 | 60 | 62 | 60 | -39.2 | -38 | -39.3 | 836.6 | 837.6 | 836.4 | 12.5 | 194 | 15.5 | 0
2022-05-16 04:00 |  |  |  | -35.1 | -34.3 | -35.3 | 60 | 60 | 59 | -40.1 | -39.3 | -40.4 | 836 | 836.6 | 835.8 | 13 | 195 | 14.5 | 0
2022-05-16 05:00 |  |  |  | -36.1 | -35.2 | -36.2 | 58 | 59 | 58 | -41.4 | -40.4 | -41.4 | 835.2 | 835.8 | 835 | 13 | 197 | 15.5 | 0
2022-05-16 06:00 |  |  |  | -37 | -36.2 | -37.1 | 57 | 58 | 57 | -42.4 | -41.4 | -42.5 | 834.4 | 835.2 | 834.4 | 13 | 199 | 15.5 | 0
2022-05-16 07:00 |  |  |  | -38 | -37.1 | -38 | 56 | 57 | 56 | -43.5 | -42.4 | -43.5 | 833.8 | 834.6 | 833.8 | 13 | 199 | 14.5 | 0
2022-05-16 08:00 |  |  |  | -38.4 | -37.9 | -38.4 | 56 | 56 | 56 | -43.9 | -43.4 | -44 | 833.2 | 834 | 833 | 13 | 199 | 14.5 | 0
2022-05-16 09:00 |  |  |  | -38.8 | -38.4 | -38.9 | 55 | 56 | 55 | -44.4 | -43.9 | -44.5 | 832.6 | 833.2 | 832.6 | 13 | 199 | 15 | 0
2022-05-16 10:00 |  |  |  | -39.6 | -38.9 | -39.8 | 54 | 55 | 54 | -45.3 | -44.4 | -45.4 | 832.4 | 832.6 | 832 | 13.5 | 193 | 16 | 0
2022-05-16 11:00 |  |  |  | -40.8 | -39.8 | -40.8 | 53 | 54 | 53 | -46.6 | -45.4 | -46.6 | 832 | 832.4 | 832 | 13.5 | 197 | 16 | 0
2022-05-16 12:00 |  |  |  | -41.7 | -40.7 | -41.7 | 52 | 53 | 52 | -47.6 | -46.5 | -47.6 | 831.8 | 832.2 | 831.6 | 13 | 199 | 16 | 0
2022-05-16 13:00 |  |  |  | -42.4 | -41.7 | -42.4 | 52 | 52 | 52 | -48.3 | -47.6 | -48.4 | 831.2 | 832 | 831.2 | 15 | 195 | 17.5 | 0
2022-05-16 14:00 |  |  |  | -42.8 | -42.4 | -42.9 | 51 | 52 | 51 | -48.8 | -48.4 | -48.9 | 831.2 | 831.4 | 831 | 14.5 | 200 | 17.5 | 0
2022-05-16 15:00 |  |  |  | -43.3 | -42.9 | -43.3 | 51 | 51 | 50 | -49.3 | -48.9 | -49.4 | 830.6 | 831.2 | 830.6 | 15 | 198 | 17.5 | 0
2022-05-16 16:00 |  |  |  | -43.6 | -43.3 | -43.6 | 50 | 51 | 50 | -49.7 | -49.3 | -49.7 | 831 | 831.2 | 830.6 | 14.5 | 194 | 17 | 0
2022-05-16 17:00 |  |  |  | -43.9 | -43.6 | -44 | 50 | 50 | 50 | -50 | -49.7 | -50.1 | 830.6 | 831 | 830.4 | 14 | 191 | 16.5 | 0
2022-05-16 18:00 |  |  |  | -44.3 | -43.9 | -44.3 | 49 | 50 | 49 | -50.6 | -50.1 | -50.5 | 831 | 831.2 | 830.6 | 13.5 | 200 | 16.5 | 0
2022-05-16 19:00
2022-05-16 20:00
2022-05-16 21:00 |  |  |  | -44.5 | -44.4 | -44.6 | 49 | 49 | 49 | -50.7 | -50.6 | -50.8 | 831.2 | 831.4 | 830.8 | 14 | 194 | 17 | 0
2022-05-16 22:00 |  |  |  | -44.4 | -44.3 | -44.6 | 49 | 49 | 49 | -50.6 | -50.6 | -50.8 | 831.4 | 831.6 | 831.2 | 14.5 | 198 | 17 | 0
2022-05-16 23:00 |  |  |  | -44.6 | -44.4 | -44.7 | 49 | 49 | 49 | -50.8 | -50.6 | -50.9 | 831.4 | 831.4 | 831 | 14.5 | 198 | 17 | 0
2022-05-17 |  |  |  | -44.6 | -44.5 | -44.7 | 49 | 49 | 49 | -50.8 | -50.8 | -51 | 831.4 | 831.6 | 831.2 | 14 | 198 | 16.5 | 0
2022-05-17 01:00 |  |  |  | -44.7 | -44.6 | -44.8 | 49 | 49 | 49 | -50.9 | -50.9 | -51 | 831.6 | 831.8 | 831.4 | 14 | 197 | 16 | 0
2022-05-17 02:00 |  |  |  | -44.4 | -44.4 | -44.8 | 49 | 49 | 49 | -50.6 | -50.6 | -51 | 832.2 | 832.2 | 831.6 | 13.5 | 198 | 15.5 | 0
2022-05-17 03:00 |  |  |  | -44.1 | -44.1 | -44.4 | 49 | 49 | 49 | -50.4 | -50.3 | -50.6 | 832.4 | 832.8 | 832.2 | 13 | 192 | 14.5 | 0
2022-05-17 04:00
2022-05-17 05:00 |  |  |  | -44 | -44 | -44.2 | 49 | 50 | 49 | -50.3 | -50.2 | -50.4 | 833 | 833.2 | 832.4 | 11.5 | 192 | 14 | 0
2022-05-17 06:00 |  |  |  | -43.6 | -43.5 | -44 | 50 | 50 | 49 | -49.7 | -49.6 | -50.2 | 833 | 833.2 | 832.8 | 12 | 187 | 14 | 0
2022-05-17 07:00 |  |  |  | -42.8 | -42.7 | -43.5 | 51 | 51 | 50 | -48.8 | -48.8 | -49.6 | 833.6 | 833.8 | 833 | 11.5 | 192 | 14 | 0
2022-05-17 08:00 |  |  |  | -42.4 | -42.4 | -42.7 | 51 | 51 | 51 | -48.4 | -48.4 | -48.8 | 833.4 | 833.6 | 833.2 | 12 | 187 | 14 | 0
2022-05-17 09:00 |  |  |  | -41.7 | -41.7 | -42.4 | 52 | 52 | 51 | -47.6 | -47.6 | -48.4 | 833.4 | 833.6 | 833.2 | 11 | 187 | 13.5 | 0
2022-05-17 10:00 |  |  |  | -41.2 | -41.1 | -41.7 | 53 | 53 | 52 | -47 | -47 | -47.6 | 833.6 | 833.8 | 833.2 | 11 | 188 | 12.5 | 0
2022-05-17 11:00 |  |  |  | -40.5 | -40.5 | -41.1 | 53 | 53 | 53 | -46.3 | -46.3 | -47 | 833.8 | 833.8 | 833.6 | 10.5 | 184 | 12 | 0
2022-05-17 12:00 |  |  |  | -39.8 | -39.8 | -40.5 | 54 | 54 | 53 | -45.5 | -45.5 | -46.3 | 833.4 | 834 | 833.2 | 10.5 | 182 | 12 | 0
2022-05-17 13:00 |  |  |  | -39.2 | -39.2 | -39.8 | 55 | 55 | 54 | -44.8 | -44.8 | -45.5 | 833.8 | 834 | 833.4 | 9.5 | 183 | 11.5 | 0
2022-05-17 14:00 |  |  |  | -37.8 | -37.7 | -39.2 | 57 | 57 | 55 | -43.2 | -43.1 | -44.8 | 833.6 | 834 | 833.4 | 7.5 | 176 | 10.5 | 0
2022-05-17 15:00 |  |  |  | -37.6 | -37.4 | -38 | 57 | 57 | 56 | -43 | -42.8 | -43.5 | 833.8 | 833.8 | 833.4 | 7 | 178 | 10.5 | 0
2022-05-17 16:00 |  |  |  | -37.8 | -37.5 | -37.8 | 57 | 57 | 56 | -43.2 | -42.9 | -43.3 | 834.2 | 834.4 | 833.6 | 8 | 184 | 9 | 0
2022-05-17 17:00 |  |  |  | -37.5 | -37.4 | -37.8 | 57 | 57 | 57 | -42.9 | -42.8 | -43.2 | 834.4 | 834.6 | 834.2 | 8 | 180 | 10 | 0
2022-05-17 18:00 |  |  |  | -37.4 | -37.2 | -37.6 | 57 | 57 | 57 | -42.8 | -42.6 | -43 | 835 | 835.2 | 834.4 | 7.5 | 185 | 10 | 0
2022-05-17 19:00 |  |  |  | -37 | -36.9 | -37.3 | 58 | 58 | 57 | -42.2 | -42.2 | -42.7 | 834.8 | 835.2 | 834.8 | 7.5 | 179 | 8.5 | 0
2022-05-17 20:00 |  |  |  | -36.4 | -36.3 | -37 | 58 | 58 | 58 | -41.7 | -41.6 | -42.3 | 834.8 | 835 | 834.6 | 6 | 179 | 8.5 | 0
2022-05-17 21:00 |  |  |  | -36.2 | -36 | -36.4 | 58 | 59 | 58 | -41.5 | -41.2 | -41.6 | 834.4 | 834.8 | 834.4 | 7 | 177 | 7.5 | 0
2022-05-17 22:00 |  |  |  | -35.7 | -35.6 | -36.3 | 59 | 59 | 58 | -40.8 | -40.8 | -41.6 | 834.2 | 834.4 | 834.2 | 6 | 171 | 7.5 | 0
2022-05-17 23:00 |  |  |  | -35.6 | -35.6 | -35.9 | 59 | 59 | 59 | -40.8 | -40.7 | -41.1 | 835 | 835 | 834 | 4.5 | 186 | 6 | 0
2022-05-18 |  |  |  | -35.1 | -35 | -35.6 | 60 | 60 | 59 | -40.1 | -40.1 | -40.8 | 835.2 | 835.4 | 834.8 | 5 | 185 | 5.5 | 0
2022-05-18 01:00 |  |  |  | -35.2 | -35.1 | -35.5 | 60 | 60 | 59 | -40.2 | -40.1 | -40.6 | 835.2 | 835.4 | 834.8 | 5.5 | 184 | 6.5 | 0
2022-05-18 02:00 |  |  |  | -35.4 | -35.2 | -35.5 | 59 | 60 | 59 | -40.6 | -40.3 | -40.6 | 835.6 | 835.6 | 835 | 5.5 | 193 | 6.5 | 0
2022-05-18 03:00 |  |  |  | -36.7 | -35.4 | -36.7 | 58 | 59 | 58 | -42 | -40.5 | -42 | 835.4 | 835.6 | 835.2 | 6 | 190 | 6.5 | 0
2022-05-18 04:00 |  |  |  | -36.8 | -36.6 | -36.8 | 58 | 58 | 58 | -42 | -41.9 | -42.1 | 835.6 | 835.8 | 835.4 | 5.5 | 186 | 6.5 | 0
2022-05-18 05:00
2022-05-18 06:00 |  |  |  | -36.1 | -35.9 | -36.4 | 59 | 59 | 58 | -41.2 | -41 | -41.6 | 835.2 | 835.4 | 835 | 6.5 | 174 | 7 | 0
2022-05-18 07:00 |  |  |  | -36.8 | -36 | -36.9 | 58 | 59 | 58 | -42 | -41.1 | -42.1 | 836 | 836 | 835.2 | 5.5 | 209 | 6.5 | 0
2022-05-18 08:00
2022-05-18 09:00 |  |  |  | -36.5 | -36.4 | -36.7 | 58 | 58 | 58 | -41.8 | -41.6 | -42 | 836.2 | 836.4 | 836 | 6.5 | 200 | 7.5 | 0
2022-05-18 10:00
2022-05-18 11:00 |  |  |  | -36 | -35.9 | -36.3 | 59 | 59 | 58 | -41.1 | -41.1 | -41.5 | 836.4 | 836.4 | 836.2 | 8 | 195 | 8.5 | 0
2022-05-18 12:00 |  |  |  | -35.7 | -35.7 | -36 | 59 | 59 | 59 | -40.8 | -40.8 | -41.2 | 836 | 836.4 | 835.8 | 8 | 195 | 9 | 0
2022-05-18 13:00 |  |  |  | -35.7 | -35.6 | -35.8 | 59 | 59 | 59 | -40.8 | -40.7 | -40.9 | 836.2 | 836.4 | 836 | 8 | 197 | 9 | 0
2022-05-18 14:00
2022-05-18 15:00 |  |  |  | -36.2 | -36.2 | -36.5 | 58 | 59 | 58 | -41.5 | -41.4 | -41.8 | 836 | 836.4 | 836 | 9 | 198 | 9.5 | 0
2022-05-18 16:00
2022-05-18 17:00
2022-05-18 18:00 |  |  |  | -36.1 | -35.5 | -36.2 | 59 | 59 | 58 | -41.2 | -40.6 | -41.4 | 836 | 836.2 | 835.8 | 9 | 204 | 10.5 | 0
2022-05-18 19:00 |  |  |  | -37 | -36.1 | -37.2 | 58 | 58 | 57 | -42.2 | -41.4 | -42.5 | 836 | 836.2 | 835.8 | 9.5 | 205 | 10.5 | 0
2022-05-18 20:00 |  |  |  | -37.2 | -37 | -37.3 | 57 | 58 | 57 | -42.6 | -42.2 | -42.6 | 835.8 | 836 | 835.6 | 9.5 | 200 | 11 | 0
2022-05-18 21:00
2022-05-18 22:00 |  |  |  | -37.2 | -37 | -37.6 | 58 | 58 | 57 | -42.4 | -42.3 | -43 | 835.6 | 835.6 | 835.4 | 10 | 208 | 11 | 0
2022-05-18 23:00 |  |  |  | -37 | -36.8 | -37.3 | 58 | 58 | 57 | -42.2 | -42 | -42.6 | 835.6 | 835.8 | 835.4 | 11 | 203 | 12.5 | 0
2022-05-19 |  |  |  | -37.2 | -36.7 | -37.3 | 57 | 58 | 57 | -42.6 | -42 | -42.6 | 835.6 | 835.8 | 835.4 | 11.5 | 204 | 13 | 0
2022-05-19 01:00 |  |  |  | -36.6 | -36.4 | -37.3 | 58 | 58 | 57 | -41.9 | -41.6 | -42.7 | 835.6 | 835.8 | 835.6 | 11.5 | 202 | 13 | 0
2022-05-19 02:00
2022-05-19 03:00 |  |  |  | -36.2 | -36.2 | -36.5 | 59 | 59 | 58 | -41.3 | -41.3 | -41.8 | 835.4 | 835.4 | 835.2 | 11.5 | 206 | 13.5 | 0
2022-05-19 04:00 |  |  |  | -36.4 | -36.1 | -36.5 | 58 | 59 | 58 | -41.7 | -41.3 | -41.7 | 835 | 835.4 | 835 | 13 | 205 | 14.5 | 0
2022-05-19 05:00 |  |  |  | -36.9 | -36.4 | -37 | 58 | 58 | 58 | -42.1 | -41.6 | -42.3 | 835 | 835.2 | 834.8 | 12.5 | 204 | 15 | 0
2022-05-19 06:00 |  |  |  | -36.6 | -36.5 | -37 | 58 | 58 | 57 | -41.9 | -41.7 | -42.4 | 835 | 835.2 | 834.8 | 13.5 | 202 | 14.5 | 0
2022-05-19 07:00 |  |  |  | -36.3 | -36 | -36.5 | 58 | 59 | 58 | -41.6 | -41.2 | -41.8 | 835 | 835.2 | 835 | 14 | 200 | 15.5 | 0
2022-05-19 08:00 |  |  |  | -36.9 | -36.3 | -37 | 58 | 58 | 57 | -42.1 | -41.6 | -42.3 | 834.8 | 835.2 | 834.6 | 14.5 | 201 | 16.5 | 0
2022-05-19 09:00 |  |  |  | -37.1 | -36.9 | -37.3 | 57 | 58 | 57 | -42.5 | -42.2 | -42.6 | 834.6 | 835 | 834.4 | 14.5 | 203 | 16.5 | 0
2022-05-19 10:00 |  |  |  | -36.6 | -36.6 | -37.1 | 58 | 58 | 57 | -41.9 | -41.8 | -42.4 | 834.8 | 834.8 | 834.4 | 15 | 200 | 17.5 | 0
2022-05-19 11:00 |  |  |  | -36.5 | -36.3 | -36.6 | 58 | 58 | 58 | -41.8 | -41.5 | -41.9 | 834.6 | 834.8 | 834.4 | 16 | 198 | 18.5 | 0
2022-05-19 12:00 |  |  |  | -36.6 | -36.5 | -36.8 | 58 | 58 | 58 | -41.9 | -41.8 | -42 | 834.4 | 835 | 834.4 | 16 | 196 | 18.5 | 0
2022-05-19 13:00 |  |  |  | -36.6 | -36.5 | -36.7 | 58 | 58 | 58 | -41.9 | -41.8 | -42 | 834.6 | 834.6 | 834.2 | 15.5 | 197 | 18 | 0
2022-05-19 14:00 |  |  |  | -36.5 | -36.4 | -36.8 | 58 | 58 | 58 | -41.8 | -41.7 | -42.1 | 834.6 | 834.8 | 834.4 | 15 | 196 | 17 | 0
2022-05-19 15:00 |  |  |  | -36.8 | -36.4 | -36.9 | 58 | 58 | 57 | -42 | -41.7 | -42.2 | 834.6 | 835 | 834.4 | 15 | 199 | 17.5 | 0
2022-05-19 16:00 |  |  |  | -37.3 | -36.9 | -37.4 | 57 | 57 | 57 | -42.7 | -42.2 | -42.8 | 834.8 | 834.8 | 834.4 | 13.5 | 206 | 16 | 0
2022-05-19 17:00 |  |  |  | -37.4 | -37.2 | -37.4 | 57 | 57 | 57 | -42.8 | -42.5 | -42.8 | 834.4 | 834.8 | 834.2 | 14.5 | 207 | 17 | 0
2022-05-19 18:00 |  |  |  | -37.6 | -37.4 | -37.6 | 57 | 57 | 57 | -43 | -42.7 | -43.1 | 834.4 | 834.4 | 834.2 | 14 | 209 | 16.5 | 0
2022-05-19 19:00 |  |  |  | -37.8 | -37.6 | -37.9 | 56 | 57 | 56 | -43.3 | -43 | -43.3 | 834.2 | 834.6 | 834 | 16 | 201 | 18 | 0
2022-05-19 20:00 |  |  |  | -38 | -37.8 | -38.1 | 56 | 57 | 56 | -43.5 | -43.2 | -43.6 | 834 | 834.4 | 833.8 | 15.5 | 204 | 17.5 | 0
2022-05-19 21:00 |  |  |  | -38.2 | -37.9 | -38.2 | 56 | 56 | 56 | -43.7 | -43.4 | -43.8 | 834 | 834 | 833.6 | 15 | 205 | 18 | 0
2022-05-19 22:00 |  |  |  | -38.3 | -38.1 | -38.3 | 56 | 56 | 56 | -43.8 | -43.5 | -43.9 | 833.6 | 834 | 833.4 | 15.5 | 199 | 17 | 0
2022-05-19 23:00 |  |  |  | -38.5 | -38.2 | -38.6 | 56 | 56 | 55 | -44 | -43.8 | -44.2 | 833 | 833.6 | 832.8 | 14.5 | 202 | 17 | 0
2022-05-20 |  |  |  | -38.6 | -38.4 | -38.7 | 56 | 56 | 55 | -44.1 | -43.9 | -44.2 | 832.8 | 833.2 | 832.6 | 13.5 | 208 | 17 | 0
2022-05-20 01:00 |  |  |  | -38.8 | -38.6 | -38.9 | 55 | 56 | 55 | -44.4 | -44.1 | -44.4 | 832.2 | 832.6 | 831.8 | 14 | 206 | 17 | 0
2022-05-20 02:00 |  |  |  | -38.9 | -38.7 | -39 | 55 | 55 | 55 | -44.5 | -44.3 | -44.6 | 831.4 | 832.4 | 831.2 | 14.5 | 202 | 16 | 0
2022-05-20 03:00 |  |  |  | -39.3 | -38.9 | -39.4 | 55 | 55 | 54 | -44.9 | -44.5 | -45 | 831 | 831.6 | 830.8 | 14.5 | 196 | 16.5 | 0
2022-05-20 04:00 |  |  |  | -39.9 | -39.3 | -39.9 | 54 | 55 | 54 | -45.6 | -45 | -45.6 | 830.8 | 831 | 830.6 | 13.5 | 200 | 16 | 0
2022-05-20 05:00 |  |  |  | -40.3 | -39.9 | -40.4 | 54 | 54 | 53 | -46 | -45.6 | -46.1 | 830 | 830.8 | 830 | 13.5 | 202 | 16.5 | 0
2022-05-20 06:00 |  |  |  | -41.1 | -40.4 | -41.2 | 53 | 53 | 53 | -46.9 | -46.1 | -47 | 829.6 | 830.2 | 829.4 | 12.5 | 199 | 14 | 0
2022-05-20 07:00 |  |  |  | -41.2 | -41 | -41.3 | 53 | 53 | 52 | -47 | -46.9 | -47.1 | 829.2 | 829.4 | 829 | 12 | 211 | 15 | 0
2022-05-20 08:00 |  |  |  | -41.6 | -41.2 | -41.7 | 52 | 53 | 52 | -47.5 | -47.1 | -47.6 | 828.2 | 829.2 | 828.2 | 15 | 204 | 16.5 | 0
2022-05-20 09:00
2022-05-20 10:00 |  |  |  | -42.7 | -42.1 | -42.7 | 51 | 52 | 51 | -48.7 | -48 | -48.7 | 827.2 | 828 | 827.2 | 13 | 199 | 15.5 | 0
2022-05-20 11:00 |  |  |  | -43.2 | -42.7 | -43.3 | 50 | 51 | 50 | -49.4 | -48.7 | -49.4 | 827 | 827.4 | 826.8 | 14 | 204 | 15.5 | 0
2022-05-20 12:00 |  |  |  | -43.8 | -43.3 | -43.9 | 50 | 50 | 50 | -49.9 | -49.4 | -50.1 | 826.6 | 826.8 | 826.2 | 13.5 | 197 | 17 | 0
2022-05-20 13:00 |  |  |  | -44 | -43.8 | -44.1 | 50 | 50 | 49 | -50.1 | -50 | -50.2 | 826.2 | 826.8 | 825.8 | 14.5 | 206 | 16.5 | 0
2022-05-20 14:00
2022-05-20 15:00 |  |  |  | -44.3 | -44 | -44.3 | 49 | 50 | 49 | -50.6 | -50.2 | -50.6 | 826 | 826 | 825.6 | 13 | 202 | 16.5 | 0
2022-05-20 16:00 |  |  |  | -44.4 | -44.2 | -44.5 | 49 | 49 | 49 | -50.6 | -50.4 | -50.7 | 825.8 | 826 | 825.6 | 14.5 | 203 | 17 | 0
2022-05-20 17:00
2022-05-20 18:00 |  |  |  | -44.6 | -44.5 | -44.8 | 49 | 49 | 49 | -50.8 | -50.8 | -51 | 825.2 | 825.4 | 824.8 | 14.5 | 201 | 17.5 | 0
2022-05-20 19:00 |  |  |  | -44.7 | -44.5 | -44.8 | 49 | 49 | 49 | -50.9 | -50.8 | -51 | 824.8 | 825.2 | 824.6 | 15 | 200 | 19 | 0
2022-05-20 20:00 |  |  |  | -44.9 | -44.7 | -44.9 | 48 | 49 | 48 | -51.3 | -51 | -51.3 | 825 | 825.2 | 824.4 | 14.5 | 200 | 19 | 0
2022-05-20 21:00 |  |  |  | -45.1 | -44.9 | -45.2 | 48 | 48 | 48 | -51.5 | -51.2 | -51.6 | 824.6 | 825.2 | 824.4 | 15.5 | 196 | 18.5 | 0
2022-05-20 22:00 |  |  |  | -45 | -44.9 | -45.2 | 48 | 49 | 48 | -51.4 | -51.2 | -51.5 | 824.6 | 825.4 | 824.4 | 16 | 200 | 18.5 | 0
2022-05-20 23:00 |  |  |  | -44.8 | -44.7 | -45 | 49 | 49 | 48 | -51 | -51 | -51.3 | 824.6 | 824.8 | 824.4 | 15 | 201 | 17.5 | 0
2022-05-21 |  |  |  | -44.6 | -44.5 | -44.8 | 49 | 49 | 49 | -50.8 | -50.8 | -51.1 | 824.4 | 824.8 | 823.8 | 14.5 | 199 | 18.5 | 0
2022-05-21 01:00 |  |  |  | -44.3 | -44.2 | -44.6 | 49 | 49 | 49 | -50.6 | -50.5 | -50.9 | 824.6 | 824.8 | 824.2 | 15.5 | 200 | 18 | 0
2022-05-21 02:00 |  |  |  | -44.5 | -44.2 | -44.5 | 49 | 49 | 49 | -50.7 | -50.5 | -50.8 | 824.4 | 824.8 | 824 | 15 | 204 | 18 | 0
2022-05-21 03:00 |  |  |  | -44.4 | -44.4 | -44.6 | 49 | 49 | 49 | -50.6 | -50.6 | -50.8 | 824.6 | 824.8 | 824 | 14.5 | 206 | 18 | 0
2022-05-21 04:00 |  |  |  | -44.2 | -44.1 | -44.4 | 49 | 49 | 49 | -50.5 | -50.4 | -50.7 | 825 | 825.4 | 824.6 | 14.5 | 208 | 16.5 | 0
2022-05-21 05:00 |  |  |  | -44.4 | -44.1 | -44.4 | 49 | 49 | 49 | -50.6 | -50.4 | -50.7 | 824.6 | 825.2 | 824.2 | 15.5 | 201 | 18 | 0
2022-05-21 06:00 |  |  |  | -44.3 | -44.2 | -44.4 | 49 | 49 | 49 | -50.6 | -50.5 | -50.7 | 824.4 | 824.8 | 824.2 | 15.5 | 202 | 18 | 0
2022-05-21 07:00 |  |  |  | -44.4 | -44.3 | -44.4 | 49 | 49 | 49 | -50.6 | -50.5 | -50.7 | 824.8 | 825 | 824.2 | 14.5 | 204 | 17.5 | 0
2022-05-21 08:00 |  |  |  | -44.6 | -44.3 | -44.7 | 49 | 49 | 49 | -50.8 | -50.6 | -51 | 825.2 | 825.4 | 824.6 | 13.5 | 199 | 17 | 0
2022-05-21 09:00 |  |  |  | -44.7 | -44.6 | -44.8 | 49 | 49 | 48 | -50.9 | -50.9 | -51.1 | 825.6 | 825.8 | 825 | 13.5 | 199 | 15.5 | 0
2022-05-21 10:00 |  |  |  | -44.5 | -44.4 | -44.8 | 49 | 49 | 49 | -50.7 | -50.7 | -51.1 | 825.8 | 825.8 | 825.2 | 13.5 | 198 | 15.5 | 0
2022-05-21 11:00 |  |  |  | -44.8 | -44.6 | -44.9 | 48 | 49 | 48 | -51.2 | -50.8 | -51.2 | 825.8 | 826 | 825.6 | 13 | 201 | 15.5 | 0
2022-05-21 12:00
2022-05-21 13:00 |  |  |  | -44.9 | -44.8 | -45 | 48 | 48 | 48 | -51.3 | -51.1 | -51.3 | 825.8 | 825.8 | 825.2 | 13 | 197 | 15.5 | 0
2022-05-21 14:00 |  |  |  | -44.8 | -44.8 | -45 | 48 | 48 | 48 | -51.2 | -51.1 | -51.4 | 826 | 826.2 | 825.2 | 11.5 | 200 | 15 | 0
2022-05-21 15:00 |  |  |  | -44.9 | -44.7 | -44.9 | 48 | 48 | 48 | -51.3 | -51 | -51.3 | 826.4 | 826.8 | 826 | 11.5 | 205 | 13.5 | 0
2022-05-21 16:00 |  |  |  | -44.9 | -44.8 | -45 | 48 | 48 | 48 | -51.3 | -51.2 | -51.3 | 826.4 | 826.8 | 826 | 11.5 | 204 | 14.5 | 0
2022-05-21 17:00 |  |  |  | -44.6 | -44.6 | -44.9 | 48 | 49 | 48 | -51 | -50.9 | -51.3 | 827 | 827.4 | 826.4 | 10.5 | 202 | 13 | 0
2022-05-21 18:00 |  |  |  | -44.2 | -44.1 | -44.8 | 49 | 49 | 48 | -50.5 | -50.4 | -51.1 | 827.4 | 827.6 | 826.8 | 10.5 | 204 | 12.5 | 0
2022-05-21 19:00 |  |  |  | -44.5 | -44.2 | -44.5 | 49 | 49 | 49 | -50.7 | -50.5 | -50.8 | 827.6 | 827.8 | 827.2 | 9.5 | 202 | 11.5 | 0
2022-05-21 20:00 |  |  |  | -44.9 | -44.5 | -45 | 48 | 49 | 48 | -51.3 | -50.8 | -51.4 | 828 | 828.2 | 827.4 | 9.5 | 190 | 11.5 | 0
2022-05-21 21:00 |  |  |  | -45.3 | -44.8 | -45.4 | 48 | 48 | 48 | -51.7 | -51.1 | -51.8 | 828.8 | 829 | 827.8 | 6 | 194 | 11 | 0
2022-05-21 22:00 |  |  |  | -46 | -45.4 | -46 | 47 | 48 | 47 | -52.5 | -51.9 | -52.5 | 829.4 | 829.4 | 828.6 | 7.5 | 200 | 8.5 | 0
2022-05-21 23:00 |  |  |  | -46.5 | -46 | -46.7 | 46 | 47 | 46 | -53.1 | -52.5 | -53.3 | 830.2 | 830.4 | 829.2 | 5.5 | 209 | 8 | 0
2022-05-22 |  |  |  | -46.8 | -46.6 | -47 | 46 | 46 | 46 | -53.4 | -53.2 | -53.6 | 830.6 | 830.8 | 830.2 | 6 | 193 | 6.5 | 0
2022-05-22 01:00 |  |  |  | -47.5 | -46.8 | -47.6 | 45 | 46 | 45 | -54.2 | -53.4 | -54.3 | 831.4 | 831.6 | 830.6 | 4.5 | 205 | 6.5 | 0
2022-05-22 02:00 |  |  |  | -47.2 | -47 | -47.8 | 46 | 46 | 45 | -53.8 | -53.7 | -54.6 | 832 | 832.2 | 831.4 | 5.5 | 204 | 6.5 | 0
2022-05-22 03:00 |  |  |  | -46.5 | -46.4 | -47 | 46 | 46 | 46 | -53.1 | -53 | -53.7 | 832.4 | 832.4 | 831.6 | 6 | 188 | 7.5 | 0
2022-05-22 04:00 |  |  |  | -46 | -45.9 | -46.6 | 47 | 47 | 46 | -52.5 | -52.3 | -53.2 | 833 | 833 | 832.4 | 5 | 185 | 6 | 0
2022-05-22 05:00 |  |  |  | -45.4 | -45.3 | -46 | 48 | 48 | 47 | -51.7 | -51.8 | -52.5 | 833.6 | 833.8 | 832.8 | 3.5 | 185 | 5 | 0
2022-05-22 06:00 |  |  |  | -44.8 | -44.7 | -45.5 | 48 | 48 | 47 | -51.2 | -51 | -51.9 | 834.4 | 834.4 | 833.6 | 4 | 181 | 4.5 | 0
2022-05-22 07:00 |  |  |  | -44.1 | -44 | -44.8 | 49 | 49 | 48 | -50.4 | -50.3 | -51.1 | 835 | 835 | 834.2 | 4 | 172 | 6 | 0
2022-05-22 08:00 |  |  |  | -43.6 | -43.5 | -44 | 50 | 50 | 49 | -49.7 | -49.7 | -50.3 | 835.2 | 835.4 | 834.8 | 5 | 181 | 6 | 0
2022-05-22 09:00 |  |  |  | -43.3 | -43.2 | -43.7 | 50 | 50 | 49 | -49.5 | -49.4 | -49.9 | 835 | 835.4 | 834.8 | 4 | 172 | 5.5 | 0
2022-05-22 10:00 |  |  |  | -42.5 | -42.5 | -43.4 | 51 | 51 | 50 | -48.5 | -48.6 | -49.6 | 835.6 | 835.8 | 835 | 4.5 | 172 | 5 | 0
2022-05-22 11:00
2022-05-22 12:00 |  |  |  | -42.6 | -42.4 | -42.6 | 51 | 51 | 51 | -48.6 | -48.4 | -48.7 | 836.4 | 836.4 | 836 | 1 | 169 | 2 | 0
2022-05-22 13:00 |  |  |  | -42.9 | -42.5 | -43 | 51 | 51 | 50 | -48.9 | -48.6 | -49.1 | 836.4 | 836.6 | 836.2 | 2.5 | 169 | 2.5 | 0
2022-05-22 14:00 |  |  |  | -42.2 | -42.1 | -43 | 51 | 51 | 50 | -48.3 | -48.1 | -49.1 | 836.4 | 836.8 | 836.4 | 2.5 | 169 | 3.5 | 0
2022-05-22 15:00
2022-05-22 16:00 |  |  |  | -41.9 | -41.8 | -42 | 52 | 52 | 51 | -47.8 | -47.8 | -48 | 836.6 | 836.8 | 836.4 | 1 | 169 | 2 | 0
2022-05-22 17:00 |  |  |  | -41.5 | -41.4 | -41.9 | 52 | 52 | 52 | -47.4 | -47.3 | -47.8 | 836.4 | 836.8 | 836.4 | 0 | 169 | 1 | 0
2022-05-22 18:00
2022-05-22 19:00 |  |  |  | -40.8 | -40.8 | -41.3 | 53 | 53 | 52 | -46.6 | -46.6 | -47.1 | 836.6 | 836.8 | 836.2 | 1 | 169 | 1.5 | 0
2022-05-22 20:00 |  |  |  | -40.6 | -40.5 | -40.8 | 53 | 53 | 53 | -46.4 | -46.3 | -46.7 | 836.8 | 836.8 | 836.4 | 1.5 | 169 | 1.5 | 0
2022-05-22 21:00
2022-05-22 22:00 |  |  |  | -40.3 | -40.2 | -40.5 | 54 | 54 | 53 | -46 | -46 | -46.2 | 836.8 | 837 | 836.2 | 3 | 169 | 4 | 0
2022-05-22 23:00 |  |  |  | -40.1 | -40.1 | -40.3 | 54 | 54 | 53 | -45.8 | -45.8 | -46 | 836.2 | 837 | 836 | 4.5 | 169 | 5 | 0
2022-05-23 |  |  |  | -39.6 | -39.6 | -40.1 | 54 | 54 | 54 | -45.3 | -45.2 | -45.8 | 836.4 | 836.6 | 836.2 | 4.5 | 169 | 5 | 0
2022-05-23 01:00 |  |  |  | -39.2 | -39.2 | -39.6 | 55 | 55 | 54 | -44.8 | -44.8 | -45.2 | 836.6 | 836.8 | 836.2 | 3.5 | 169 | 5 | 0
2022-05-23 02:00
2022-05-23 03:00 |  |  |  | -38.8 | -38.8 | -38.9 | 55 | 55 | 55 | -44.4 | -44.3 | -44.5 | 836.6 | 836.6 | 836.2 | 3 | 169 | 4 | 0
2022-05-23 04:00 |  |  |  | -38.5 | -38.4 | -38.8 | 56 | 56 | 55 | -44 | -44 | -44.4 | 836.4 | 836.8 | 836.4 | 4 | 169 | 4.5 | 0
2022-05-23 05:00
2022-05-23 06:00 |  |  |  | -37.7 | -37.7 | -38.1 | 56 | 57 | 56 | -43.2 | -43.2 | -43.6 | 836 | 836.2 | 835.8 | 4 | 169 | 5 | 0
2022-05-23 07:00 |  |  |  | -37.5 | -37.4 | -37.7 | 57 | 57 | 57 | -42.9 | -42.8 | -43.2 | 836 | 836.2 | 835.8 | 4 | 169 | 5 | 0
2022-05-23 08:00 |  |  |  | -37.4 | -37.4 | -37.6 | 57 | 57 | 57 | -42.8 | -42.8 | -43 | 836 | 836.2 | 835.8 | 6 | 194 | 7 | 0
2022-05-23 09:00 |  |  |  | -37.1 | -37 | -37.4 | 57 | 57 | 57 | -42.5 | -42.4 | -42.8 | 835.8 | 836.2 | 835.6 | 6.5 | 191 | 7.5 | 0
2022-05-23 10:00 |  |  |  | -36.8 | -36.7 | -37 | 58 | 58 | 57 | -42 | -42 | -42.4 | 835.6 | 835.8 | 835.6 | 6 | 187 | 7 | 0
2022-05-23 11:00 |  |  |  | -36.5 | -36.4 | -36.8 | 58 | 58 | 58 | -41.8 | -41.7 | -42.1 | 835.4 | 835.8 | 835.4 | 6.5 | 192 | 7.5 | 0
2022-05-23 12:00 |  |  |  | -36 | -36 | -36.6 | 58 | 59 | 58 | -41.3 | -41.2 | -41.8 | 835.2 | 835.4 | 835 | 7.5 | 196 | 8.5 | 0
2022-05-23 13:00
2022-05-23 14:00 |  |  |  | -36.1 | -35.8 | -36.2 | 58 | 59 | 58 | -41.4 | -41 | -41.5 | 834.6 | 834.8 | 834.4 | 7 | 198 | 8.5 | 0
2022-05-23 15:00
2022-05-23 16:00 |  |  |  | -35.5 | -35.4 | -36.6 | 59 | 59 | 58 | -40.7 | -40.6 | -41.9 | 834 | 834.2 | 833.8 | 7.5 | 198 | 8 | 0
2022-05-23 17:00 |  |  |  | -34.9 | -34.8 | -35.5 | 60 | 60 | 59 | -39.9 | -39.8 | -40.6 | 833.6 | 834 | 833.4 | 9 | 193 | 10 | 0
2022-05-23 18:00 |  |  |  | -34.5 | -34.4 | -34.9 | 60 | 61 | 60 | -39.6 | -39.3 | -39.9 | 833.2 | 833.6 | 833.2 | 7.5 | 185 | 9.5 | 0
2022-05-23 19:00 |  |  |  | -34.2 | -34.1 | -34.7 | 61 | 61 | 60 | -39.1 | -39 | -39.8 | 833 | 833.2 | 833 | 9 | 192 | 10 | 0
2022-05-23 20:00 |  |  |  | -33.2 | -33.2 | -34.2 | 62 | 62 | 61 | -38 | -38 | -39.2 | 833 | 833.2 | 832.8 | 9 | 192 | 10.5 | 0
2022-05-23 21:00 |  |  |  | -33 | -33 | -33.2 | 62 | 62 | 62 | -37.8 | -37.8 | -38 | 832.6 | 833 | 832.6 | 9 | 194 | 10 | 0
2022-05-23 22:00 |  |  |  | -32.5 | -32.4 | -33 | 63 | 63 | 62 | -37.2 | -37.1 | -37.8 | 832.4 | 832.6 | 832.4 | 9.5 | 192 | 10.5 | 0
2022-05-23 23:00 |  |  |  | -31.5 | -31.5 | -32.4 | 64 | 64 | 63 | -36.1 | -36.1 | -37.2 | 832.4 | 832.6 | 832.2 | 10 | 187 | 11.5 | 0
2022-05-24 |  |  |  | -31.1 | -31.1 | -31.6 | 64 | 64 | 63 | -35.7 | -35.6 | -36.3 | 832 | 832.4 | 832 | 10 | 191 | 12 | 0
2022-05-24 01:00 |  |  |  | -30.9 | -30.9 | -31.1 | 64 | 64 | 64 | -35.5 | -35.4 | -35.7 | 832 | 832.2 | 831.8 | 10 | 192 | 12 | 0
2022-05-24 02:00 |  |  |  | -30.6 | -30.5 | -30.9 | 65 | 65 | 64 | -35 | -35 | -35.5 | 832 | 832.2 | 831.8 | 10 | 190 | 12 | 0
2022-05-24 03:00 |  |  |  | -30.2 | -30.2 | -30.6 | 65 | 65 | 65 | -34.7 | -34.6 | -35 | 831.6 | 832 | 831.6 | 10.5 | 192 | 11.5 | 0
2022-05-24 04:00 |  |  |  | -29.8 | -29.8 | -30.2 | 66 | 66 | 65 | -34.1 | -34.1 | -34.6 | 831.6 | 831.6 | 831.4 | 11 | 192 | 12.5 | 0
2022-05-24 05:00 |  |  |  | -29.7 | -29.7 | -29.8 | 66 | 66 | 65 | -34 | -34.1 | -34.2 | 831.4 | 831.6 | 831.2 | 11.5 | 194 | 13 | 0
2022-05-24 06:00 |  |  |  | -29.7 | -29.6 | -29.8 | 66 | 66 | 66 | -34 | -34 | -34.2 | 831.4 | 831.6 | 831.2 | 12 | 196 | 14 | 0
2022-05-24 07:00 |  |  |  | -29.8 | -29.6 | -29.9 | 66 | 66 | 65 | -34.1 | -33.9 | -34.3 | 831.6 | 831.6 | 831.2 | 13 | 192 | 14.5 | 0
2022-05-24 08:00
2022-05-24 09:00 |  |  |  | -30.4 | -30.1 | -30.5 | 65 | 65 | 65 | -34.9 | -34.5 | -35 | 832.4 | 832.4 | 831.6 | 12.5 | 189 | 15 | 0
2022-05-24 10:00 |  |  |  | -30.6 | -30.3 | -30.7 | 65 | 65 | 65 | -35 | -34.7 | -35.2 | 832.6 | 832.8 | 832.2 | 12 | 193 | 14.5 | 0
2022-05-24 11:00
2022-05-24 12:00 |  |  |  | -32.2 | -31 | -32.3 | 63 | 64 | 63 | -36.9 | -35.6 | -37 | 833 | 833 | 832.6 | 13.5 | 196 | 15.5 | 0
2022-05-24 13:00
2022-05-24 14:00 |  |  |  | -33.5 | -33 | -33.6 | 62 | 62 | 61 | -38.3 | -37.9 | -38.5 | 833.4 | 833.4 | 833 | 14.5 | 194 | 16 | 0
2022-05-24 15:00
2022-05-24 16:00 |  |  |  | -34 | -33.4 | -34.1 | 61 | 62 | 61 | -38.9 | -38.2 | -39 | 834.4 | 834.6 | 833.8 | 12 | 191 | 15.5 | 0
2022-05-24 17:00 |  |  |  | -34.1 | -34 | -34.2 | 61 | 61 | 61 | -39 | -38.9 | -39.2 | 834.8 | 835 | 834.4 | 13 | 195 | 14.5 | 0
2022-05-24 18:00 |  |  |  | -34.4 | -34 | -34.5 | 60 | 61 | 60 | -39.5 | -38.9 | -39.5 | 834.8 | 835 | 834.6 | 14 | 196 | 15.5 | 0
2022-05-24 19:00 |  |  |  | -34.9 | -34.4 | -34.9 | 60 | 60 | 60 | -39.9 | -39.4 | -40 | 835.2 | 835.2 | 834.8 | 13.5 | 200 | 15.5 | 0
2022-05-24 20:00 |  |  |  | -35 | -34.8 | -35.1 | 60 | 60 | 60 | -40 | -39.9 | -40.2 | 835.8 | 835.8 | 835.2 | 12.5 | 212 | 15 | 0
2022-05-24 21:00 |  |  |  | -35.2 | -35 | -35.3 | 60 | 60 | 59 | -40.2 | -40 | -40.4 | 836 | 836.2 | 835.8 | 12.5 | 207 | 15 | 0
2022-05-24 22:00 |  |  |  | -35.6 | -35.2 | -35.6 | 59 | 60 | 59 | -40.8 | -40.3 | -40.8 | 836.6 | 836.6 | 836 | 14.5 | 201 | 16.5 | 0
2022-05-24 23:00 |  |  |  | -35.9 | -35.5 | -36 | 59 | 59 | 59 | -41 | -40.6 | -41.1 | 837 | 837.2 | 836.6 | 14.5 | 198 | 16.5 | 0
2022-05-25 |  |  |  | -36 | -35.8 | -36.1 | 59 | 59 | 58 | -41.1 | -41 | -41.3 | 837.6 | 837.6 | 837 | 14.5 | 199 | 16.5 | 0
2022-05-25 01:00 |  |  |  | -36 | -35.8 | -36.1 | 59 | 59 | 58 | -41.1 | -41 | -41.3 | 838 | 838 | 837.4 | 15 | 196 | 17.5 | 0
2022-05-25 02:00 |  |  |  | -36.1 | -36 | -36.2 | 58 | 59 | 58 | -41.4 | -41.2 | -41.5 | 838.4 | 838.6 | 837.8 | 14.5 | 196 | 16.5 | 0
2022-05-25 03:00
2022-05-25 04:00 |  |  |  | -36.6 | -36.3 | -36.6 | 58 | 58 | 58 | -41.9 | -41.5 | -41.9 | 839 | 839.2 | 838.8 | 13.5 | 199 | 16 | 0
2022-05-25 05:00 |  |  |  | -36.6 | -36.5 | -36.7 | 58 | 58 | 58 | -41.9 | -41.7 | -42 | 839.4 | 839.6 | 839 | 13 | 203 | 15.5 | 0
2022-05-25 06:00
2022-05-25 07:00 |  |  |  | -37 | -36.8 | -37.1 | 57 | 58 | 57 | -42.4 | -42.1 | -42.4 | 840.4 | 840.6 | 839.6 | 13.5 | 203 | 16 | 0
2022-05-25 08:00
2022-05-25 09:00 |  |  |  | -37.2 | -36.9 | -37.3 | 57 | 58 | 57 | -42.6 | -42.2 | -42.6 | 840.8 | 840.8 | 840.4 | 14.5 | 202 | 16.5 | 0
2022-05-25 10:00 |  |  |  | -37.2 | -37.1 | -37.4 | 57 | 57 | 57 | -42.6 | -42.5 | -42.7 | 841 | 841.2 | 840.6 | 15 | 199 | 17.5 | 0
2022-05-25 11:00
2022-05-25 12:00 |  |  |  | -37.3 | -37.2 | -37.4 | 57 | 57 | 57 | -42.7 | -42.6 | -42.8 | 841.6 | 841.6 | 841 | 16 | 202 | 18 | 0
2022-05-25 13:00
2022-05-25 14:00 |  |  |  | -37.3 | -37.2 | -37.4 | 57 | 57 | 57 | -42.7 | -42.5 | -42.8 | 841.8 | 842 | 841.6 | 16 | 198 | 18.5 | 0
2022-05-25 15:00 |  |  |  | -37.2 | -37.1 | -37.2 | 57 | 57 | 57 | -42.6 | -42.4 | -42.6 | 842 | 842.2 | 841.6 | 15.5 | 199 | 19 | 0
2022-05-25 16:00 |  |  |  | -37.2 | -37.1 | -37.3 | 57 | 57 | 57 | -42.6 | -42.4 | -42.6 | 842 | 842.2 | 841.6 | 16.5 | 200 | 19.5 | 0
2022-05-25 17:00
2022-05-25 18:00 |  |  |  | -37.4 | -37.2 | -37.4 | 57 | 57 | 57 | -42.8 | -42.5 | -42.8 | 842 | 842.2 | 841.6 | 16.5 | 198 | 19.5 | 0
2022-05-25 19:00 |  |  |  | -37.2 | -37.2 | -37.4 | 57 | 57 | 57 | -42.6 | -42.5 | -42.8 | 841.8 | 842.2 | 841.6 | 17 | 199 | 20.5 | 0
2022-05-25 20:00 |  |  |  | -37.3 | -37.2 | -37.4 | 57 | 57 | 57 | -42.7 | -42.5 | -42.7 | 842 | 842.2 | 841.6 | 16.5 | 199 | 20.5 | 0
2022-05-25 21:00 |  |  |  | -37.3 | -37.3 | -37.4 | 57 | 57 | 57 | -42.7 | -42.6 | -42.8 | 842.2 | 842.4 | 842 | 18 | 201 | 20.5 | 0
2022-05-25 22:00 |  |  |  | -37.6 | -37.3 | -37.6 | 57 | 57 | 57 | -43 | -42.7 | -43 | 842 | 842.4 | 841.6 | 19 | 192 | 22 | 0
2022-05-25 23:00 |  |  |  | -37.5 | -37.4 | -37.6 | 57 | 57 | 57 | -42.9 | -42.8 | -43 | 841.8 | 842.2 | 841.6 | 18.5 | 199 | 21.5 | 0
2022-05-26 |  |  |  | -37.6 | -37.4 | -37.6 | 57 | 57 | 57 | -43 | -42.7 | -43 | 841.8 | 842.2 | 841.6 | 18.5 | 197 | 21 | 0
2022-05-26 01:00
2022-05-26 02:00 |  |  |  | -37.6 | -37.5 | -37.7 | 57 | 57 | 57 | -43 | -42.9 | -43.1 | 841.4 | 841.8 | 841 | 18 | 198 | 22 | 0
2022-05-26 03:00 |  |  |  | -37.5 | -37.5 | -37.7 | 57 | 57 | 57 | -42.9 | -42.8 | -43.1 | 840.6 | 841.2 | 840.4 | 19.5 | 203 | 22 | 0
2022-05-26 04:00
2022-05-26 05:00 |  |  |  | -37.3 | -37.2 | -37.4 | 57 | 57 | 57 | -42.7 | -42.6 | -42.8 | 840.6 | 840.8 | 840.2 | 17 | 204 | 21.5 | 0
2022-05-26 06:00 |  |  |  | -37.2 | -37.1 | -37.3 | 57 | 57 | 57 | -42.6 | -42.4 | -42.7 | 839.8 | 840.6 | 839.6 | 17.5 | 196 | 21 | 0
2022-05-26 07:00 |  |  |  | -37.1 | -37 | -37.2 | 58 | 58 | 57 | -42.3 | -42.3 | -42.5 | 839 | 839.6 | 838.8 | 18 | 194 | 21 | 0
2022-05-26 08:00 |  |  |  | -37 | -36.9 | -37.1 | 58 | 58 | 57 | -42.2 | -42.2 | -42.4 | 839.2 | 839.4 | 838.4 | 16 | 196 | 22 | 0
2022-05-26 09:00
2022-05-26 10:00 |  |  |  | -37.2 | -37.1 | -37.2 | 57 | 58 | 57 | -42.6 | -42.4 | -42.6 | 838.6 | 838.8 | 838.4 | 15.5 | 202 | 19.5 | 0
2022-05-26 11:00
2022-05-26 12:00 |  |  |  | -37.4 | -37.1 | -37.5 | 57 | 57 | 57 | -42.8 | -42.4 | -42.8 | 837 | 837.6 | 836.8 | 15 | 201 | 18.5 | 0
2022-05-26 13:00 |  |  |  | -37.4 | -37.3 | -37.5 | 57 | 57 | 57 | -42.8 | -42.6 | -42.9 | 836.4 | 837 | 836.2 | 15 | 203 | 17 | 0
2022-05-26 14:00
2022-05-26 15:00 |  |  |  | -37.1 | -37 | -37.4 | 58 | 58 | 57 | -42.3 | -42.3 | -42.8 | 835.2 | 835.6 | 835 | 15 | 200 | 17.5 | 0
2022-05-26 16:00
2022-05-26 17:00 |  |  |  | -37.1 | -37 | -37.2 | 57 | 58 | 57 | -42.5 | -42.3 | -42.6 | 834.2 | 834.6 | 834.2 | 15.5 | 201 | 17.5 | 0
2022-05-26 18:00 |  |  |  | -37.5 | -37 | -37.6 | 57 | 57 | 57 | -42.9 | -42.4 | -42.9 | 834.4 | 834.4 | 834.2 | 14 | 203 | 17.5 | 0
2022-05-26 19:00 |  |  |  | -37.6 | -37.5 | -37.7 | 57 | 57 | 57 | -43 | -42.8 | -43.1 | 834 | 834.6 | 834 | 15.5 | 202 | 17 | 0
2022-05-26 20:00 |  |  |  | -37.8 | -37.6 | -37.8 | 57 | 57 | 57 | -43.2 | -43 | -43.3 | 833.6 | 834 | 833.4 | 16.5 | 196 | 19 | 0
2022-05-26 21:00
2022-05-26 22:00 |  |  |  | -38.6 | -38 | -38.7 | 56 | 56 | 56 | -44.1 | -43.4 | -44.2 | 833.4 | 834 | 833.2 | 17 | 195 | 19 | 0
2022-05-26 23:00 |  |  |  | -39.5 | -38.7 | -39.6 | 55 | 56 | 55 | -45.1 | -44.2 | -45.2 | 833.8 | 834 | 833 | 15.5 | 196 | 21 | 0
2022-05-27 |  |  |  | -39.8 | -39.5 | -39.8 | 54 | 55 | 54 | -45.5 | -45.1 | -45.5 | 833.6 | 834 | 833.4 | 17 | 202 | 20 | 0
2022-05-27 01:00 |  |  |  | -40.1 | -39.7 | -40.1 | 54 | 54 | 54 | -45.8 | -45.4 | -45.8 | 833.2 | 833.8 | 833 | 17.5 | 196 | 21 | 0
2022-05-27 02:00 |  |  |  | -40.5 | -40 | -40.6 | 54 | 54 | 54 | -46.2 | -45.7 | -46.3 | 833.6 | 833.6 | 833 | 17 | 200 | 20.5 | 0
2022-05-27 03:00 |  |  |  | -40.9 | -40.5 | -40.9 | 53 | 54 | 53 | -46.7 | -46.2 | -46.7 | 834 | 834.2 | 833.4 | 17 | 204 | 20 | 0
2022-05-27 04:00 |  |  |  | -41.2 | -40.8 | -41.3 | 53 | 53 | 53 | -47 | -46.6 | -47.1 | 834.6 | 834.8 | 833.8 | 16 | 199 | 19.5 | 0
2022-05-27 05:00 |  |  |  | -41.1 | -41.1 | -41.3 | 53 | 53 | 53 | -46.9 | -46.9 | -47.1 | 835 | 835.2 | 834 | 16 | 199 | 20 | 0
2022-05-27 06:00
2022-05-27 07:00 |  |  |  | -41.8 | -41.5 | -41.8 | 52 | 52 | 52 | -47.7 | -47.4 | -47.7 | 836.2 | 836.4 | 835 | 15 | 198 | 17.5 | 0
2022-05-27 08:00 |  |  |  | -41.7 | -41.6 | -41.9 | 52 | 52 | 52 | -47.6 | -47.5 | -47.8 | 836.8 | 837 | 835.8 | 16 | 201 | 19.5 | 0
2022-05-27 09:00 |  |  |  | -41.9 | -41.6 | -42 | 52 | 52 | 52 | -47.8 | -47.5 | -47.9 | 837.6 | 837.6 | 836.6 | 15 | 193 | 19.5 | 0
2022-05-27 10:00
2022-05-27 11:00 |  |  |  | -42 | -41.9 | -42.2 | 52 | 52 | 52 | -47.9 | -47.9 | -48.2 | 838.2 | 838.6 | 837.8 | 16 | 197 | 19 | 0
2022-05-27 12:00 |  |  |  | -42.1 | -42 | -42.2 | 52 | 52 | 51 | -48 | -47.9 | -48.2 | 838.8 | 839.4 | 838.4 | 15 | 191 | 17.5 | 0
2022-05-27 13:00 |  |  |  | -41.3 | -41.2 | -42.2 | 52 | 53 | 51 | -47.3 | -47.1 | -48.1 | 840 | 840.2 | 838.4 | 14 | 194 | 18.5 | 0
2022-05-27 14:00 |  |  |  | -40.9 | -40.8 | -41.4 | 53 | 53 | 52 | -46.7 | -46.7 | -47.2 | 840.4 | 840.8 | 839.8 | 14.5 | 195 | 18 | 0
2022-05-27 15:00 |  |  |  | -41.3 | -40.9 | -41.3 | 52 | 53 | 52 | -47.3 | -46.7 | -47.2 | 841.2 | 841.2 | 840 | 14.5 | 203 | 18 | 0
2022-05-27 16:00 |  |  |  | -41 | -40.9 | -41.4 | 53 | 53 | 52 | -46.8 | -46.8 | -47.2 | 841.4 | 841.6 | 841 | 15 | 198 | 17.5 | 0
2022-05-27 17:00
2022-05-27 18:00 |  |  |  | -40.5 | -40.4 | -40.8 | 53 | 53 | 53 | -46.3 | -46.2 | -46.7 | 842.4 | 842.6 | 841.4 | 14.5 | 199 | 16 | 0
2022-05-27 19:00 |  |  |  | -40.1 | -40.1 | -40.4 | 54 | 54 | 53 | -45.8 | -45.8 | -46.2 | 842.6 | 843 | 842.2 | 15.5 | 199 | 18.5 | 0
2022-05-27 20:00 |  |  |  | -40.4 | -40 | -40.5 | 53 | 54 | 53 | -46.2 | -45.8 | -46.2 | 842.6 | 842.8 | 842.2 | 16 | 197 | 18 | 0
2022-05-27 21:00 |  |  |  | -40.3 | -40.2 | -40.6 | 53 | 54 | 53 | -46.2 | -46 | -46.4 | 843.4 | 843.4 | 842.4 | 14.5 | 196 | 18.5 | 0
2022-05-27 22:00 |  |  |  | -40.6 | -40.2 | -40.6 | 53 | 54 | 53 | -46.4 | -45.9 | -46.5 | 844 | 844 | 843.2 | 14 | 197 | 18.5 | 0
2022-05-27 23:00 |  |  |  | -41.2 | -40.6 | -41.2 | 53 | 53 | 53 | -47 | -46.4 | -47.1 | 843.8 | 843.8 | 843.6 | 15 | 196 | 18 | 0
2022-05-28 |  |  |  | -41.4 | -41.1 | -41.4 | 52 | 53 | 52 | -47.3 | -47 | -47.3 | 844.2 | 844.4 | 843.6 | 14 | 201 | 17.5 | 0
2022-05-28 01:00
2022-05-28 02:00
2022-05-28 03:00 |  |  |  | -41.5 | -41.4 | -41.6 | 52 | 52 | 52 | -47.4 | -47.3 | -47.5 | 844.4 | 844.6 | 844.2 | 13.5 | 199 | 16.5 | 0
2022-05-28 04:00
2022-05-28 05:00 |  |  |  | -41.5 | -41.2 | -41.5 | 52 | 52 | 52 | -47.4 | -47.1 | -47.4 | 843.8 | 844.4 | 843.6 | 14 | 193 | 17.5 | 0
2022-05-28 06:00 |  |  |  | -41.4 | -41.4 | -41.6 | 52 | 52 | 52 | -47.3 | -47.3 | -47.5 | 843.6 | 843.8 | 843.2 | 13 | 194 | 17.5 | 0
2022-05-28 07:00
2022-05-28 08:00 |  |  |  | -40 | -39.9 | -40.6 | 54 | 54 | 53 | -45.7 | -45.6 | -46.5 | 843.4 | 843.8 | 843 | 13.5 | 200 | 16 | 0
2022-05-28 09:00 |  |  |  | -38.9 | -38.7 | -39.9 | 55 | 55 | 54 | -44.5 | -44.3 | -45.6 | 843 | 843.6 | 842.8 | 13.5 | 194 | 16.5 | 0
2022-05-28 10:00
2022-05-28 11:00 |  |  |  | -38.1 | -38 | -38.4 | 56 | 56 | 56 | -43.6 | -43.5 | -43.9 | 842.8 | 843 | 842.6 | 11.5 | 192 | 15.5 | 0
2022-05-28 12:00
2022-05-28 13:00 |  |  |  | -37.5 | -37.4 | -37.8 | 57 | 57 | 56 | -42.9 | -42.8 | -43.2 | 842.4 | 842.8 | 842.2 | 12.5 | 191 | 14.5 | 0
2022-05-28 14:00 |  |  |  | -37.2 | -37.2 | -37.5 | 57 | 57 | 57 | -42.6 | -42.6 | -42.9 | 842.2 | 842.4 | 842.2 | 13 | 193 | 15 | 0
2022-05-28 15:00 |  |  |  | -37 | -37 | -37.2 | 57 | 57 | 57 | -42.4 | -42.4 | -42.7 | 842.4 | 842.6 | 842.2 | 14 | 199 | 16 | 0
2022-05-28 16:00
2022-05-28 17:00
2022-05-28 18:00
2022-05-28 19:00
2022-05-28 20:00 |  |  |  | -35.9 | -35.8 | -36 | 58 | 58 | 58 | -41.2 | -41 | -41.3 | 842.6 | 843.2 | 842.4 | 14.5 | 196 | 17 | 0
2022-05-28 21:00 |  |  |  | -36.3 | -36 | -36.4 | 58 | 58 | 57 | -41.6 | -41.2 | -41.7 | 842.4 | 842.8 | 842.2 | 15 | 190 | 17.5 | 0
2022-05-28 22:00 |  |  |  | -36.6 | -36.3 | -36.7 | 58 | 58 | 57 | -41.9 | -41.6 | -42.1 | 842.4 | 843 | 842 | 14.5 | 195 | 17.5 | 0
2022-05-28 23:00 |  |  |  | -36.7 | -36.5 | -36.8 | 58 | 58 | 57 | -42 | -41.8 | -42.2 | 843 | 843.2 | 842.4 | 13.5 | 196 | 17 | 0
2022-05-29 |  |  |  | -36.2 | -36.1 | -36.6 | 58 | 58 | 58 | -41.5 | -41.4 | -41.9 | 842.6 | 843 | 842.4 | 14.5 | 197 | 18 | 0
2022-05-29 01:00 |  |  |  | -35.8 | -35.7 | -36.2 | 58 | 59 | 58 | -41.1 | -41 | -41.5 | 841.8 | 842.6 | 841.6 | 15 | 189 | 17.5 | 0
2022-05-29 02:00 |  |  |  | -35.6 | -35.6 | -35.8 | 59 | 59 | 58 | -40.8 | -40.8 | -41 | 841.6 | 841.8 | 841.2 | 14.5 | 192 | 18.5 | 0
2022-05-29 03:00 |  |  |  | -35.5 | -35.4 | -35.6 | 59 | 59 | 58 | -40.7 | -40.6 | -40.8 | 841.6 | 841.6 | 841.2 | 14 | 190 | 18.5 | 0
2022-05-29 04:00 |  |  |  | -35 | -34.9 | -35.5 | 59 | 59 | 59 | -40.2 | -40.1 | -40.7 | 841.4 | 841.8 | 841.2 | 15.5 | 192 | 18 | 0
2022-05-29 05:00 |  |  |  | -34.7 | -34.6 | -35 | 59 | 60 | 59 | -39.9 | -39.7 | -40.1 | 840.6 | 841.6 | 840.2 | 14.5 | 190 | 19.5 | 0
2022-05-29 06:00 |  |  |  | -34.6 | -34.5 | -34.7 | 60 | 60 | 59 | -39.6 | -39.5 | -39.8 | 840.6 | 840.8 | 840.2 | 15 | 198 | 17 | 0
2022-05-29 07:00 |  |  |  | -34.8 | -34.4 | -34.8 | 60 | 60 | 59 | -39.8 | -39.4 | -40 | 840.2 | 840.8 | 840 | 15.5 | 196 | 17.5 | 0
2022-05-29 08:00 |  |  |  | -35.3 | -34.8 | -35.3 | 59 | 60 | 59 | -40.5 | -39.9 | -40.5 | 840 | 840.4 | 839.8 | 15 | 197 | 17 | 0
2022-05-29 09:00 |  |  |  | -34.9 | -34.9 | -35.4 | 59 | 60 | 59 | -40.1 | -40 | -40.5 | 839.6 | 840 | 839.4 | 16.5 | 193 | 19 | 0
2022-05-29 10:00 |  |  |  | -34.7 | -34.6 | -34.9 | 60 | 60 | 59 | -39.7 | -39.7 | -40.1 | 839.6 | 839.6 | 839.2 | 16 | 194 | 19 | 0
2022-05-29 11:00 |  |  |  | -34.2 | -34.2 | -34.6 | 60 | 60 | 60 | -39.3 | -39.2 | -39.7 | 839.2 | 839.6 | 839.2 | 16 | 194 | 19 | 0
2022-05-29 12:00 |  |  |  | -34 | -33.9 | -34.3 | 60 | 61 | 60 | -39.1 | -38.9 | -39.3 | 839.6 | 839.6 | 839 | 15 | 194 | 18.5 | 0
2022-05-29 13:00 |  |  |  | -34.1 | -34 | -34.2 | 60 | 61 | 60 | -39.2 | -39 | -39.2 | 839.6 | 839.6 | 839.2 | 16 | 192 | 18.5 | 0
2022-05-29 14:00
2022-05-29 15:00 |  |  |  | -33.7 | -33.6 | -33.8 | 61 | 61 | 60 | -38.6 | -38.6 | -38.9 | 839.8 | 840 | 839.6 | 16.5 | 194 | 19.5 | 0
2022-05-29 16:00
2022-05-29 17:00 |  |  |  | -33.2 | -33.2 | -33.4 | 61 | 62 | 61 | -38.2 | -38 | -38.4 | 841.2 | 841.4 | 840.4 | 16 | 196 | 18.5 | 0
2022-05-29 18:00 |  |  |  | -33.2 | -33.1 | -33.3 | 61 | 61 | 61 | -38.2 | -38 | -38.3 | 841.6 | 841.8 | 841.2 | 16 | 194 | 19 | 0
2022-05-29 19:00
2022-05-29 20:00 |  |  |  | -33.1 | -33.1 | -33.4 | 61 | 62 | 61 | -38.1 | -37.9 | -38.4 | 843.6 | 843.8 | 842.8 | 15.5 | 197 | 18.5 | 0
2022-05-29 21:00 |  |  |  | -32.8 | -32.8 | -33.1 | 61 | 62 | 61 | -37.8 | -37.7 | -38.1 | 844.2 | 844.4 | 843.4 | 15 | 195 | 18 | 0
2022-05-29 22:00 |  |  |  | -32.7 | -32.6 | -32.8 | 61 | 62 | 61 | -37.7 | -37.5 | -37.8 | 845 | 845.2 | 844.4 | 14 | 194 | 17 | 0
2022-05-29 23:00 |  |  |  | -33 | -32.6 | -33.1 | 61 | 61 | 61 | -38 | -37.6 | -38 | 845.8 | 845.8 | 844.6 | 13 | 203 | 16.5 | 0
2022-05-30 |  |  |  | -33.6 | -33 | -33.6 | 61 | 61 | 60 | -38.5 | -37.9 | -38.6 | 846.2 | 846.4 | 845.6 | 13 | 196 | 15.5 | 0
2022-05-30 01:00 |  |  |  | -34 | -33.6 | -34 | 60 | 61 | 60 | -39.1 | -38.6 | -39.1 | 847.2 | 847.4 | 846.4 | 11.5 | 207 | 13.5 | 0
2022-05-30 02:00
2022-05-30 03:00
2022-05-30 04:00 |  |  |  | -35.9 | -34.8 | -36 | 58 | 59 | 58 | -41.2 | -40.1 | -41.2 | 848.6 | 848.6 | 847.2 | 10.5 | 193 | 13.5 | 0
2022-05-30 05:00 |  |  |  | -37.5 | -35.8 | -37.6 | 56 | 58 | 56 | -43 | -41.1 | -43.1 | 849 | 849 | 848.2 | 14.5 | 195 | 17.5 | 0
2022-05-30 06:00 |  |  |  | -38.1 | -37.4 | -38.2 | 56 | 56 | 55 | -43.6 | -43 | -43.8 | 849.4 | 849.6 | 848.8 | 14 | 196 | 16 | 0
2022-05-30 07:00 |  |  |  | -38.5 | -38.2 | -38.6 | 55 | 56 | 55 | -44.1 | -43.8 | -44.2 | 849.6 | 849.8 | 849.2 | 14.5 | 196 | 17 | 0
2022-05-30 08:00 |  |  |  | -38.4 | -38.3 | -38.6 | 56 | 56 | 55 | -43.9 | -43.8 | -44.2 | 850 | 850.6 | 849.4 | 14 | 200 | 16.5 | 0
2022-05-30 09:00 |  |  |  | -37.9 | -37.8 | -38.6 | 56 | 56 | 55 | -43.4 | -43.3 | -44.1 | 849.6 | 850.6 | 849.6 | 13.5 | 193 | 15.5 | 0
2022-05-30 10:00 |  |  |  | -37.7 | -37.6 | -37.9 | 56 | 56 | 56 | -43.2 | -43.2 | -43.5 | 849.8 | 850.4 | 849.6 | 14 | 193 | 15.5 | 0
2022-05-30 11:00 |  |  |  | -37.6 | -37.4 | -38 | 56 | 56 | 56 | -43.1 | -42.9 | -43.5 | 850.2 | 850.6 | 849.6 | 12 | 180 | 17 | 0
2022-05-30 12:00 |  |  |  | -37.6 | -37.2 | -37.7 | 56 | 56 | 55 | -43.1 | -42.7 | -43.3 | 851.2 | 851.4 | 850 | 13.5 | 187 | 17.5 | 0
2022-05-30 13:00 |  |  |  | -37.4 | -37.3 | -37.6 | 56 | 56 | 55 | -42.9 | -42.8 | -43.2 | 851.4 | 852.4 | 851 | 13 | 174 | 15.5 | 0
2022-05-30 14:00 |  |  |  | -36.8 | -36.8 | -37.3 | 57 | 57 | 56 | -42.2 | -42.2 | -42.9 | 851.6 | 851.8 | 850.8 | 12.5 | 183 | 14.5 | 0
2022-05-30 15:00 |  |  |  | -36.5 | -36.3 | -36.8 | 58 | 58 | 56 | -41.8 | -41.6 | -42.3 | 852 | 852.2 | 851.6 | 12.5 | 188 | 14.5 | 0
2022-05-30 16:00 |  |  |  | -36.2 | -36.2 | -36.4 | 58 | 58 | 57 | -41.5 | -41.5 | -41.9 | 851 | 852 | 851 | 14 | 190 | 16 | 0
2022-05-30 17:00
2022-05-30 18:00 |  |  |  | -35.7 | -35.7 | -35.9 | 58 | 59 | 57 | -41 | -40.9 | -41.3 | 851 | 851.2 | 850.6 | 13 | 185 | 16.5 | 0
2022-05-30 19:00
2022-05-30 20:00
2022-05-30 21:00 |  |  |  | -34.6 | -34.6 | -35.1 | 60 | 60 | 59 | -39.6 | -39.7 | -40.4 | 850 | 850.8 | 850 | 11 | 185 | 13 | 0
2022-05-30 22:00
2022-05-30 23:00 |  |  |  | -34.1 | -34 | -34.3 | 60 | 60 | 60 | -39.2 | -39.1 | -39.4 | 849.8 | 850.4 | 849.8 | 11 | 184 | 13 | 0
2022-05-31 |  |  |  | -34.1 | -34 | -34.1 | 60 | 60 | 60 | -39.2 | -39 | -39.2 | 849.2 | 850 | 849.2 | 11 | 187 | 13 | 0
2022-05-31 01:00 |  |  |  | -34 | -33.9 | -34.1 | 60 | 61 | 60 | -39.1 | -38.9 | -39.1 | 849 | 849.4 | 848.8 | 11.5 | 184 | 13 | 0
2022-05-31 02:00 |  |  |  | -33.8 | -33.8 | -34 | 61 | 61 | 60 | -38.7 | -38.8 | -39 | 848.8 | 849 | 848.6 | 10 | 191 | 12.5 | 0
2022-05-31 03:00
2022-05-31 04:00 |  |  |  | -33.5 | -33.5 | -33.9 | 61 | 61 | 61 | -38.4 | -38.4 | -38.8 | 848.2 | 848.6 | 848 | 10.5 | 179 | 11.5 | 0
2022-05-31 05:00
2022-05-31 06:00 |  |  |  | -33 | -33 | -33.2 | 62 | 62 | 61 | -37.8 | -37.9 | -38.1 | 847.2 | 847.8 | 847.2 | 10.5 | 185 | 11.5 | 0
2022-05-31 07:00 |  |  |  | -33 | -32.9 | -33.1 | 61 | 62 | 61 | -38 | -37.8 | -38 | 847 | 847.2 | 846.8 | 10 | 181 | 12.5 | 0
2022-05-31 08:00 |  |  |  | -33.1 | -33 | -33.2 | 61 | 62 | 61 | -38.1 | -37.9 | -38.2 | 846 | 846.8 | 845.8 | 11 | 180 | 13 | 0
2022-05-31 09:00 |  |  |  | -33 | -32.9 | -33.2 | 61 | 62 | 61 | -38 | -37.8 | -38.1 | 846 | 846.2 | 845.8 | 10.5 | 181 | 12.5 | 0
2022-05-31 10:00
2022-05-31 11:00 |  |  |  | -33 | -32.8 | -33 | 62 | 62 | 61 | -37.8 | -37.6 | -37.9 | 844.4 | 845.8 | 844.2 | 11.5 | 182 | 13 | 0
2022-05-31 12:00 |  |  |  | -32.9 | -32.8 | -33 | 62 | 62 | 61 | -37.7 | -37.7 | -37.9 | 843.6 | 844.2 | 843.4 | 11.5 | 183 | 13 | 0
2022-05-31 13:00
2022-05-31 14:00 |  |  |  | -32.9 | -32.9 | -33.2 | 62 | 62 | 61 | -37.7 | -37.7 | -38 | 842.8 | 843.2 | 842.6 | 10.5 | 180 | 13 | 0
2022-05-31 15:00 |  |  |  | -32.5 | -32.5 | -32.9 | 62 | 62 | 62 | -37.3 | -37.2 | -37.8 | 841.8 | 842.8 | 841.6 | 11 | 179 | 12.5 | 0
2022-05-31 16:00 |  |  |  | -32.1 | -32 | -32.5 | 63 | 63 | 62 | -36.8 | -36.7 | -37.2 | 841 | 841.6 | 840.8 | 11 | 179 | 13 | 0
2022-05-31 17:00
2022-05-31 18:00 |  |  |  | -31.3 | -31.1 | -31.5 | 64 | 64 | 63 | -35.9 | -35.7 | -36.2 | 839.8 | 840.4 | 839.8 | 9 | 173 | 11.5 | 0
2022-05-31 19:00 |  |  |  | -30.8 | -30.4 | -31.3 | 64 | 65 | 63 | -35.4 | -34.8 | -36 | 839.2 | 839.8 | 839 | 8.5 | 170 | 10.5 | 0
2022-05-31 20:00
2022-05-31 21:00 |  |  |  | -30.6 | -30.5 | -30.7 | 65 | 65 | 64 | -35 | -35 | -35.3 | 838 | 838.6 | 837.6 | 6 | 162 | 10 | 0
2022-05-31 22:00 |  |  |  | -30 | -29.9 | -30.5 | 65 | 65 | 64 | -34.5 | -34.4 | -35 | 837.6 | 838 | 837.4 | 7 | 144 | 9 | 0
2022-05-31 23:00 |  |  |  | -30.9 | -30.1 | -30.9 | 64 | 65 | 63 | -35.5 | -34.6 | -35.6 | 837.6 | 837.6 | 837.2 | 6 | 139 | 8.5 | 0
2022-06-01 |  |  |  | -31.2 | -30.9 | -31.2 | 64 | 64 | 64 | -35.8 | -35.5 | -35.8 | 836.8 | 837.6 | 836.8 | 7 | 146 | 8.5 | 0
2022-06-01 01:00
2022-06-01 02:00 |  |  |  | -30.9 | -30.8 | -31 | 64 | 64 | 64 | -35.5 | -35.3 | -35.6 | 836.4 | 836.8 | 836.4 | 6.5 | 150 | 9 | 0
2022-06-01 03:00
2022-06-01 04:00 |  |  |  | -30.4 | -30.4 | -30.7 | 65 | 65 | 64 | -34.9 | -34.9 | -35.3 | 835.6 | 835.8 | 835.4 | 6.5 | 160 | 8.5 | 0
2022-06-01 05:00 |  |  |  | -30.1 | -30.1 | -30.4 | 65 | 65 | 64 | -34.6 | -34.6 | -34.9 | 835.4 | 835.6 | 835.2 | 7 | 159 | 8.5 | 0
2022-06-01 06:00 |  |  |  | -29.7 | -29.6 | -30.1 | 64 | 65 | 64 | -34.3 | -34.2 | -34.6 | 835 | 835.4 | 835 | 7 | 163 | 9 | 0
2022-06-01 07:00
2022-06-01 08:00 |  |  |  | -29.6 | -29.3 | -29.6 | 65 | 66 | 64 | -34.1 | -33.9 | -34.1 | 834.4 | 835 | 834.2 | 7 | 178 | 8 | 0
2022-06-01 09:00 |  |  |  | -29.4 | -29.2 | -29.6 | 65 | 66 | 65 | -33.9 | -33.6 | -34.1 | 834.2 | 834.4 | 834.2 | 7 | 181 | 8.5 | 0
2022-06-01 10:00 |  |  |  | -29.6 | -29.1 | -29.6 | 65 | 66 | 65 | -34.1 | -33.6 | -34.1 | 833.8 | 834.2 | 833.8 | 7.5 | 185 | 8.5 | 0
2022-06-01 11:00 |  |  |  | -29.6 | -29.4 | -29.7 | 65 | 65 | 65 | -34.1 | -33.9 | -34.2 | 833.4 | 833.8 | 833.2 | 9 | 185 | 10.5 | 0
2022-06-01 12:00 |  |  |  | -30.1 | -29.6 | -30.2 | 64 | 65 | 64 | -34.7 | -34.2 | -34.8 | 833 | 833.2 | 832.8 | 9.5 | 187 | 11 | 0
2022-06-01 13:00
2022-06-01 14:00 |  |  |  | -30.5 | -30.4 | -30.6 | 64 | 64 | 64 | -35.1 | -35 | -35.2 | 831.8 | 832.6 | 831.8 | 11 | 183 | 12 | 0
2022-06-01 15:00 |  |  |  | -31.2 | -30.6 | -31.3 | 64 | 64 | 64 | -35.8 | -35.2 | -35.9 | 831.4 | 831.8 | 831.4 | 11.5 | 189 | 13.5 | 0
2022-06-01 16:00 |  |  |  | -31.5 | -31.2 | -31.5 | 63 | 64 | 63 | -36.2 | -35.9 | -36.2 | 830.8 | 831.4 | 830.6 | 12.5 | 190 | 15 | 0
2022-06-01 17:00 |  |  |  | -32.2 | -31.5 | -32.3 | 62 | 63 | 62 | -37 | -36.2 | -37.2 | 830.4 | 831 | 830.2 | 12.5 | 190 | 14.5 | 0
2022-06-01 18:00 |  |  |  | -33.1 | -32.3 | -33.1 | 61 | 62 | 61 | -38.1 | -37.1 | -38.1 | 829.8 | 830.4 | 829.6 | 14 | 188 | 16 | 0
2022-06-01 19:00
2022-06-01 20:00 |  |  |  | -34.7 | -33.9 | -34.8 | 60 | 60 | 60 | -39.7 | -38.9 | -39.9 | 829 | 829.4 | 828.8 | 13.5 | 186 | 16 | 0
2022-06-01 21:00 |  |  |  | -36.8 | -34.8 | -37 | 57 | 60 | 57 | -42.2 | -39.8 | -42.3 | 828.4 | 829 | 828.2 | 17 | 184 | 18.5 | 0
2022-06-01 22:00 |  |  |  | -38.1 | -37 | -38.2 | 57 | 57 | 56 | -43.4 | -42.3 | -43.6 | 828.6 | 828.8 | 828.2 | 17 | 188 | 20 | 0
2022-06-01 23:00 |  |  |  | -38.4 | -37.8 | -38.4 | 56 | 57 | 56 | -43.9 | -43.1 | -43.9 | 828 | 828.6 | 827.8 | 18 | 188 | 20 | 0
2022-06-02 |  |  |  | -39 | -38.4 | -39 | 55 | 56 | 55 | -44.6 | -43.9 | -44.6 | 828 | 828 | 827.4 | 17 | 192 | 21 | 0
2022-06-02 01:00
2022-06-02 02:00 |  |  |  | -40 | -39.6 | -40.1 | 54 | 55 | 54 | -45.7 | -45.2 | -45.7 | 827 | 827.4 | 826.8 | 17 | 192 | 21 | 0
2022-06-02 03:00 |  |  |  | -40.1 | -40 | -40.2 | 54 | 54 | 54 | -45.8 | -45.6 | -45.9 | 826.6 | 827.2 | 826.4 | 18 | 193 | 21.5 | 0
2022-06-02 04:00
2022-06-02 05:00 |  |  |  | -40.3 | -40.1 | -40.4 | 54 | 54 | 54 | -46 | -45.8 | -46.1 | 826.4 | 826.6 | 825.8 | 17.5 | 191 | 21 | 0
2022-06-02 06:00 |  |  |  | -40.4 | -40.2 | -40.4 | 54 | 54 | 54 | -46.1 | -46 | -46.1 | 826.6 | 826.8 | 826 | 17 | 185 | 21 | 0
2022-06-02 07:00 |  |  |  | -40.4 | -40.3 | -40.5 | 54 | 54 | 54 | -46.1 | -46 | -46.2 | 827.4 | 827.4 | 826.6 | 15.5 | 183 | 18.5 | 0
2022-06-02 08:00 |  |  |  | -40.7 | -40.3 | -40.8 | 54 | 54 | 53 | -46.4 | -46 | -46.5 | 827.8 | 827.8 | 827.2 | 14.5 | 184 | 18 | 0
2022-06-02 09:00 |  |  |  | -40.9 | -40.8 | -41 | 53 | 53 | 53 | -46.7 | -46.5 | -46.7 | 828 | 828.2 | 827.6 | 14 | 185 | 16.5 | 0
2022-06-02 10:00 |  |  |  | -40.8 | -40.8 | -41 | 53 | 53 | 53 | -46.6 | -46.5 | -46.7 | 828.2 | 828.4 | 827.8 | 14 | 186 | 16 | 0
2022-06-02 11:00
2022-06-02 12:00 |  |  |  | -41.2 | -40.9 | -41.3 | 53 | 53 | 53 | -47 | -46.7 | -47.1 | 829.4 | 829.4 | 828.8 | 13.5 | 178 | 16.5 | 0
2022-06-02 13:00
2022-06-02 14:00 |  |  |  | -42.1 | -41.7 | -42.1 | 52 | 52 | 52 | -48 | -47.5 | -48.1 | 830.2 | 830.2 | 829.6 | 12.5 | 182 | 15.5 | 0
2022-06-02 15:00
2022-06-02 16:00 |  |  |  | -42.4 | -42.2 | -42.4 | 52 | 52 | 52 | -48.3 | -48.1 | -48.3 | 830.8 | 830.8 | 830.2 | 14.5 | 188 | 17.5 | 0
2022-06-02 17:00 |  |  |  | -42.2 | -42.1 | -42.4 | 52 | 52 | 51 | -48.1 | -48.1 | -48.3 | 831.2 | 831.2 | 830.6 | 14.5 | 178 | 17 | 0
2022-06-02 18:00
2022-06-02 19:00 |  |  |  | -42.4 | -42.3 | -42.6 | 51 | 52 | 51 | -48.4 | -48.3 | -48.6 | 832.8 | 832.8 | 832 | 13 | 183 | 15 | 0
2022-06-02 20:00 |  |  |  | -43 | -42.5 | -43.1 | 51 | 51 | 51 | -49 | -48.4 | -49.1 | 833.4 | 833.4 | 832.8 | 12.5 | 184 | 14.5 | 0
2022-06-02 21:00 |  |  |  | -43.2 | -42.9 | -43.2 | 51 | 51 | 51 | -49.2 | -49 | -49.3 | 833.6 | 833.8 | 833.2 | 13 | 184 | 15.5 | 0
2022-06-02 22:00 |  |  |  | -43.5 | -43.2 | -43.5 | 50 | 51 | 50 | -49.6 | -49.3 | -49.6 | 834.4 | 834.6 | 833.6 | 11.5 | 185 | 14 | 0
2022-06-02 23:00 |  |  |  | -43.7 | -43.4 | -43.7 | 50 | 50 | 50 | -49.8 | -49.5 | -49.8 | 834.8 | 835 | 834.4 | 11.5 | 188 | 13 | 0
2022-06-03 |  |  |  | -43.5 | -43.4 | -43.7 | 50 | 50 | 50 | -49.6 | -49.5 | -49.8 | 835.2 | 835.2 | 834.8 | 12 | 186 | 13.5 | 0
2022-06-03 01:00 |  |  |  | -43.4 | -43.3 | -43.6 | 50 | 50 | 50 | -49.5 | -49.4 | -49.7 | 835.2 | 835.4 | 835 | 13 | 191 | 15 | 0
2022-06-03 02:00 |  |  |  | -43.7 | -43.4 | -43.8 | 50 | 50 | 50 | -49.8 | -49.5 | -50 | 835.4 | 835.6 | 835.2 | 13 | 187 | 15 | 0
2022-06-03 03:00 |  |  |  | -43.8 | -43.7 | -43.9 | 50 | 50 | 50 | -49.9 | -49.8 | -50.1 | 835.6 | 835.8 | 835.4 | 13.5 | 192 | 15 | 0
2022-06-03 04:00 |  |  |  | -44 | -43.7 | -44.1 | 50 | 50 | 50 | -50.1 | -49.9 | -50.2 | 835.8 | 835.8 | 835.4 | 13.5 | 190 | 15.5 | 0
2022-06-03 05:00
2022-06-03 06:00 |  |  |  | -44.5 | -44.2 | -44.6 | 49 | 49 | 49 | -50.7 | -50.4 | -50.8 | 836.8 | 837 | 836.4 | 12 | 188 | 14.5 | 0
2022-06-03 07:00 |  |  |  | -44.8 | -44.4 | -44.8 | 49 | 49 | 49 | -51 | -50.7 | -51.1 | 837 | 837 | 836.8 | 12.5 | 192 | 13.5 | 0
2022-06-03 08:00 |  |  |  | -44.7 | -44.5 | -44.8 | 49 | 49 | 49 | -50.9 | -50.8 | -51.1 | 836.8 | 837 | 836.8 | 13 | 193 | 14.5 | 0
2022-06-03 09:00 |  |  |  | -44.7 | -44.5 | -44.8 | 49 | 49 | 49 | -50.9 | -50.7 | -51 | 837.4 | 837.6 | 836.6 | 12.5 | 188 | 15.5 | 0
2022-06-03 10:00
2022-06-03 11:00 |  |  |  | -45 | -44.5 | -45.1 | 48 | 49 | 48 | -51.4 | -50.8 | -51.4 | 838 | 838.2 | 837.6 | 12 | 198 | 14.5 | 0
2022-06-03 12:00 |  |  |  | -45.3 | -45.1 | -45.4 | 48 | 48 | 48 | -51.7 | -51.4 | -51.7 | 838 | 838.4 | 838 | 12 | 198 | 14 | 0
2022-06-03 13:00 |  |  |  | -45.3 | -45.2 | -45.4 | 48 | 48 | 48 | -51.7 | -51.5 | -51.7 | 838 | 838.2 | 837.8 | 13 | 193 | 14.5 | 0
2022-06-03 14:00 |  |  |  | -45.3 | -45.3 | -45.4 | 48 | 48 | 48 | -51.7 | -51.6 | -51.8 | 838 | 838 | 837.8 | 14 | 193 | 15.5 | 0
2022-06-03 15:00 |  |  |  | -45.4 | -45.2 | -45.5 | 48 | 48 | 48 | -51.7 | -51.6 | -51.8 | 838 | 838.2 | 837.8 | 14.5 | 193 | 16.5 | 0
2022-06-03 16:00 |  |  |  | -45.4 | -45.3 | -45.5 | 48 | 48 | 48 | -51.7 | -51.6 | -51.9 | 838 | 838.2 | 837.8 | 14 | 191 | 16 | 0
2022-06-03 17:00 |  |  |  | -45.3 | -45.3 | -45.5 | 48 | 48 | 48 | -51.7 | -51.6 | -51.9 | 838.2 | 838.4 | 837.8 | 14 | 193 | 16 | 0
2022-06-03 18:00 |  |  |  | -45.3 | -45.3 | -45.4 | 48 | 48 | 48 | -51.7 | -51.7 | -51.8 | 838.4 | 838.6 | 838.2 | 14 | 194 | 16 | 0
2022-06-03 19:00 |  |  |  | -45.3 | -45.2 | -45.4 | 48 | 48 | 48 | -51.7 | -51.6 | -51.8 | 838.4 | 838.6 | 838.2 | 14 | 196 | 16.5 | 0
2022-06-03 20:00
2022-06-03 21:00 |  |  |  | -45.1 | -45.1 | -45.3 | 48 | 48 | 48 | -51.5 | -51.4 | -51.6 | 838.6 | 838.6 | 838.2 | 13.5 | 199 | 17 | 0
2022-06-03 22:00 |  |  |  | -45.1 | -45 | -45.2 | 48 | 48 | 48 | -51.5 | -51.4 | -51.5 | 839 | 839 | 838.4 | 13.5 | 195 | 16 | 0
2022-06-03 23:00 |  |  |  | -45.1 | -45 | -45.2 | 48 | 48 | 48 | -51.5 | -51.4 | -51.6 | 839 | 839.2 | 838.8 | 14 | 197 | 16 | 0
2022-06-04 |  |  |  | -45.2 | -45.1 | -45.3 | 48 | 48 | 48 | -51.6 | -51.4 | -51.6 | 839 | 839.4 | 839 | 15 | 198 | 16.5 | 0
2022-06-04 01:00 |  |  |  | -45.4 | -45.2 | -45.4 | 48 | 48 | 48 | -51.7 | -51.6 | -51.8 | 839.6 | 839.8 | 839 | 14.5 | 196 | 17 | 0
2022-06-04 02:00 |  |  |  | -45.5 | -45.3 | -45.6 | 48 | 48 | 48 | -51.8 | -51.7 | -52 | 839.4 | 839.6 | 839.2 | 14.5 | 196 | 16.5 | 0
2022-06-04 03:00 |  |  |  | -45.7 | -45.4 | -45.8 | 47 | 48 | 47 | -52.2 | -51.8 | -52.2 | 839.4 | 839.6 | 839.4 | 14.5 | 193 | 17 | 0
2022-06-04 04:00
2022-06-04 05:00 |  |  |  | -45.6 | -45.5 | -45.8 | 47 | 48 | 47 | -52.1 | -51.9 | -52.2 | 839.6 | 839.8 | 839.4 | 14 | 192 | 17 | 0
2022-06-04 06:00 |  |  |  | -45.6 | -45.3 | -45.7 | 47 | 48 | 47 | -52.1 | -51.8 | -52.1 | 839.8 | 839.8 | 839.6 | 14 | 195 | 16 | 0
2022-06-04 07:00 |  |  |  | -45.7 | -45.6 | -45.8 | 47 | 48 | 47 | -52.2 | -52 | -52.2 | 839.8 | 840 | 839.6 | 14 | 197 | 16.5 | 0
2022-06-04 08:00 |  |  |  | -45.6 | -45.6 | -45.7 | 47 | 48 | 47 | -52.1 | -52 | -52.1 | 839.6 | 839.8 | 839.4 | 14 | 196 | 16.5 | 0
2022-06-04 09:00 |  |  |  | -45.4 | -45.4 | -45.7 | 48 | 48 | 47 | -51.7 | -51.8 | -52.1 | 839.6 | 839.6 | 839.4 | 14.5 | 196 | 17 | 0
2022-06-04 10:00 |  |  |  | -45.4 | -45.3 | -45.5 | 48 | 48 | 48 | -51.7 | -51.7 | -51.9 | 839.4 | 839.6 | 839.2 | 14 | 198 | 16.5 | 0
2022-06-04 11:00 |  |  |  | -45.2 | -45.1 | -45.5 | 48 | 48 | 48 | -51.6 | -51.5 | -51.9 | 839.2 | 839.6 | 839 | 14 | 199 | 17 | 0
2022-06-04 12:00 |  |  |  | -44.7 | -44.7 | -45.2 | 48 | 48 | 48 | -51.1 | -51 | -51.6 | 839.2 | 839.4 | 839 | 14.5 | 198 | 17 | 0
2022-06-04 13:00 |  |  |  | -44.7 | -44.6 | -44.7 | 48 | 49 | 48 | -51.1 | -50.9 | -51 | 839 | 839.4 | 839 | 14 | 199 | 17.5 | 0
2022-06-04 14:00 |  |  |  | -45 | -44.6 | -45.1 | 48 | 49 | 48 | -51.4 | -50.9 | -51.4 | 838.6 | 839.2 | 838.4 | 14.5 | 198 | 16.5 | 0
2022-06-04 15:00 |  |  |  | -45.1 | -45 | -45.1 | 48 | 48 | 48 | -51.5 | -51.4 | -51.5 | 838.2 | 838.8 | 838 | 13.5 | 203 | 16.5 | 0
2022-06-04 16:00 |  |  |  | -45.1 | -45 | -45.2 | 48 | 48 | 48 | -51.5 | -51.4 | -51.6 | 838 | 838.4 | 837.8 | 13 | 200 | 16 | 0
2022-06-04 17:00 |  |  |  | -45.1 | -45 | -45.1 | 48 | 48 | 48 | -51.5 | -51.4 | -51.5 | 837.6 | 838 | 837.6 | 13.5 | 198 | 16 | 0
2022-06-04 18:00 |  |  |  | -45.4 | -45.1 | -45.4 | 48 | 48 | 48 | -51.7 | -51.5 | -51.8 | 837.2 | 837.8 | 837.2 | 13.5 | 199 | 15.5 | 0
2022-06-04 19:00 |  |  |  | -45.2 | -45.2 | -45.4 | 48 | 48 | 48 | -51.6 | -51.6 | -51.8 | 837 | 837.6 | 837 | 13 | 200 | 15.5 | 0
2022-06-04 20:00 |  |  |  | -45.2 | -45.1 | -45.3 | 48 | 48 | 48 | -51.6 | -51.5 | -51.7 | 836.6 | 837 | 836.4 | 14 | 201 | 16 | 0
2022-06-04 21:00 |  |  |  | -45.1 | -45.1 | -45.3 | 48 | 48 | 48 | -51.5 | -51.5 | -51.7 | 836.2 | 836.8 | 836.2 | 14 | 197 | 15.5 | 0
2022-06-04 22:00 |  |  |  | -45.2 | -45 | -45.3 | 48 | 48 | 48 | -51.6 | -51.4 | -51.6 | 836.2 | 836.6 | 836 | 13.5 | 198 | 15.5 | 0
2022-06-04 23:00 |  |  |  | -45 | -45 | -45.3 | 48 | 48 | 48 | -51.4 | -51.3 | -51.6 | 836 | 836.2 | 835.8 | 13 | 200 | 15.5 | 0
2022-06-05 |  |  |  | -44.8 | -44.7 | -45.1 | 48 | 49 | 48 | -51.2 | -51 | -51.4 | 836 | 836.2 | 835.8 | 12.5 | 204 | 14.5 | 0
2022-06-05 01:00 |  |  |  | -44.6 | -44.4 | -44.8 | 49 | 49 | 48 | -50.8 | -50.7 | -51 | 835.6 | 836 | 835.4 | 12.5 | 202 | 14.5 | 0
2022-06-05 02:00 |  |  |  | -43.8 | -43.7 | -44.5 | 49 | 50 | 49 | -50.1 | -49.9 | -50.8 | 835.2 | 835.6 | 835 | 13 | 200 | 15 | 0
2022-06-05 03:00 |  |  |  | -43.4 | -43.3 | -43.7 | 50 | 50 | 50 | -49.5 | -49.5 | -49.9 | 835 | 835.4 | 834.8 | 13 | 198 | 14.5 | 0
2022-06-05 04:00
2022-06-05 05:00 |  |  |  | -42.2 | -42.1 | -43.1 | 51 | 51 | 50 | -48.3 | -48.1 | -49.3 | 835 | 835.2 | 834.8 | 12 | 198 | 14 | 0
2022-06-05 06:00 |  |  |  | -42.2 | -42 | -42.3 | 51 | 51 | 51 | -48.3 | -48 | -48.3 | 835.2 | 835.2 | 834.8 | 12 | 194 | 14 | 0
2022-06-05 07:00 |  |  |  | -42.4 | -42.2 | -42.5 | 51 | 51 | 51 | -48.4 | -48.2 | -48.5 | 835.4 | 835.6 | 835 | 12 | 192 | 13.5 | 0
2022-06-05 08:00 |  |  |  | -42.3 | -42.1 | -42.5 | 51 | 51 | 51 | -48.4 | -48.1 | -48.5 | 835.8 | 836 | 835.4 | 12 | 191 | 13 | 0
2022-06-05 09:00 |  |  |  | -42.4 | -42.2 | -42.6 | 51 | 51 | 51 | -48.4 | -48.2 | -48.6 | 836.2 | 836.4 | 835.8 | 11 | 193 | 13 | 0
2022-06-05 10:00 |  |  |  | -41.9 | -41.9 | -42.5 | 52 | 52 | 51 | -47.8 | -47.8 | -48.5 | 836.8 | 837 | 836.2 | 10 | 193 | 12 | 0
2022-06-05 11:00 |  |  |  | -41.1 | -41.1 | -41.9 | 52 | 53 | 52 | -47.1 | -47 | -47.9 | 836.8 | 837 | 836.4 | 10.5 | 193 | 12 | 0
2022-06-05 12:00
2022-06-05 13:00 |  |  |  | -40.4 | -40.2 | -40.5 | 53 | 54 | 53 | -46.2 | -46 | -46.3 | 837.2 | 837.4 | 836.6 | 11.5 | 188 | 14 | 0
2022-06-05 14:00 |  |  |  | -40.5 | -40.4 | -40.6 | 53 | 53 | 53 | -46.3 | -46.1 | -46.4 | 837.4 | 837.6 | 837.2 | 11 | 193 | 13 | 0
2022-06-05 15:00 |  |  |  | -40.8 | -40.4 | -40.8 | 53 | 53 | 53 | -46.6 | -46.2 | -46.6 | 837.4 | 837.6 | 837.2 | 11.5 | 196 | 12.5 | 0
2022-06-05 16:00
2022-06-05 17:00 |  |  |  | -40.6 | -40.5 | -40.8 | 53 | 53 | 53 | -46.4 | -46.3 | -46.6 | 837 | 837.4 | 836.8 | 13 | 194 | 14 | 0
2022-06-05 18:00 |  |  |  | -40.6 | -40.5 | -40.8 | 53 | 53 | 53 | -46.4 | -46.3 | -46.5 | 836.4 | 837.2 | 836.4 | 14 | 196 | 16 | 0
2022-06-05 19:00 |  |  |  | -40.5 | -40.3 | -40.7 | 53 | 54 | 53 | -46.3 | -46.1 | -46.5 | 836.4 | 836.6 | 836.2 | 15 | 193 | 17 | 0
2022-06-05 20:00 |  |  |  | -40.6 | -40.4 | -40.7 | 53 | 53 | 53 | -46.4 | -46.2 | -46.5 | 836.4 | 836.6 | 836 | 15.5 | 192 | 17.5 | 0
2022-06-05 21:00 |  |  |  | -40.1 | -40 | -40.6 | 54 | 54 | 53 | -45.8 | -45.8 | -46.4 | 836.2 | 836.4 | 836 | 16.5 | 192 | 18.5 | 0
2022-06-05 22:00 |  |  |  | -40.1 | -40 | -40.3 | 54 | 54 | 54 | -45.8 | -45.8 | -46 | 836 | 836.4 | 835.8 | 16.5 | 193 | 19 | 0
2022-06-05 23:00 |  |  |  | -40.1 | -39.9 | -40.2 | 54 | 54 | 54 | -45.8 | -45.7 | -46 | 835.8 | 836.2 | 835.6 | 17.5 | 195 | 19 | 0
2022-06-06 |  |  |  | -40 | -39.9 | -40.4 | 54 | 54 | 53 | -45.7 | -45.6 | -46.1 | 835.6 | 835.8 | 835.4 | 17.5 | 192 | 20 | 0
2022-06-06 01:00 |  |  |  | -39.6 | -39.5 | -40.1 | 54 | 54 | 54 | -45.3 | -45.2 | -45.8 | 835.2 | 835.6 | 835.2 | 17.5 | 193 | 20.5 | 0
2022-06-06 02:00 |  |  |  | -39.1 | -39 | -39.6 | 55 | 55 | 54 | -44.7 | -44.6 | -45.3 | 834.8 | 835.2 | 834.8 | 17.5 | 192 | 19.5 | 0
2022-06-06 03:00 |  |  |  | -38.4 | -38.3 | -39.1 | 56 | 56 | 55 | -43.9 | -43.8 | -44.7 | 834.4 | 835 | 834.4 | 17 | 191 | 20 | 0
2022-06-06 04:00 |  |  |  | -37.5 | -37.4 | -38.4 | 57 | 57 | 56 | -42.9 | -42.8 | -43.9 | 834 | 834.6 | 833.6 | 17 | 190 | 20.5 | 0
2022-06-06 05:00 |  |  |  | -36.6 | -36.5 | -37.5 | 58 | 58 | 57 | -41.9 | -41.8 | -42.9 | 833.6 | 834 | 833.4 | 17.5 | 191 | 20 | 0
2022-06-06 06:00 |  |  |  | -35.6 | -35.5 | -36.5 | 59 | 59 | 58 | -40.8 | -40.6 | -41.8 | 833.2 | 833.8 | 833.2 | 18.5 | 190 | 21 | 0
2022-06-06 07:00 |  |  |  | -34.6 | -34.5 | -35.6 | 60 | 60 | 59 | -39.6 | -39.6 | -40.7 | 833.4 | 833.6 | 833 | 17.5 | 187 | 21.5 | 0
2022-06-06 08:00 |  |  |  | -33.8 | -33.7 | -34.5 | 61 | 61 | 60 | -38.7 | -38.7 | -39.5 | 833 | 833.4 | 832.6 | 17.5 | 188 | 20.5 | 0
2022-06-06 09:00 |  |  |  | -32.9 | -32.8 | -33.8 | 62 | 62 | 61 | -37.7 | -37.6 | -38.7 | 833 | 833.2 | 832.6 | 16.5 | 185 | 21.5 | 0
2022-06-06 10:00 |  |  |  | -32.3 | -32.2 | -32.8 | 63 | 63 | 62 | -37 | -36.9 | -37.7 | 833.2 | 833.2 | 832.6 | 16 | 187 | 19 | 0
2022-06-06 11:00 |  |  |  | -31.5 | -31.4 | -32.4 | 64 | 64 | 63 | -36.1 | -36 | -37.1 | 833.2 | 833.4 | 833.2 | 14 | 188 | 17.5 | 0
2022-06-06 12:00 |  |  |  | -30.8 | -30.7 | -31.4 | 65 | 65 | 64 | -35.2 | -35.2 | -36 | 833.4 | 833.6 | 833.2 | 12.5 | 186 | 16.5 | 0
2022-06-06 13:00 |  |  |  | -29.5 | -29.3 | -30.7 | 66 | 66 | 65 | -33.8 | -33.6 | -35.2 | 833.8 | 834 | 833.2 | 11 | 183 | 14 | 0
2022-06-06 14:00
2022-06-06 15:00 |  |  |  | -28.9 | -28.6 | -29 | 67 | 67 | 67 | -33.1 | -32.9 | -33.3 | 835 | 835 | 834.4 | 8.5 | 183 | 11 | 0
2022-06-06 16:00 |  |  |  | -28.2 | -28.1 | -28.9 | 68 | 68 | 67 | -32.3 | -32.2 | -33.2 | 835.4 | 835.4 | 835 | 9 | 188 | 9.5 | 0
2022-06-06 17:00 |  |  |  | -27.5 | -27.4 | -28.1 | 68 | 68 | 68 | -31.6 | -31.5 | -32.2 | 835.6 | 835.8 | 835.2 | 9 | 181 | 11.5 | 0
2022-06-06 18:00 |  |  |  | -27.2 | -27 | -27.5 | 69 | 69 | 68 | -31.2 | -31 | -31.5 | 836.2 | 836.4 | 835.6 | 9 | 178 | 10 | 0
2022-06-06 19:00 |  |  |  | -26.5 | -26.3 | -27.2 | 69 | 70 | 69 | -30.5 | -30.2 | -31.2 | 837 | 837 | 836.2 | 9 | 172 | 11 | 0
2022-06-06 20:00 |  |  |  | -26.3 | -26.2 | -26.7 | 70 | 70 | 69 | -30.1 | -30.1 | -30.6 | 837 | 837.2 | 836.8 | 8.5 | 175 | 10.5 | 0
2022-06-06 21:00
2022-06-06 22:00 |  |  |  | -25.1 | -25 | -26 | 71 | 71 | 70 | -28.8 | -28.7 | -29.8 | 838 | 838 | 837.6 | 9 | 167 | 10 | 0
2022-06-06 23:00 |  |  |  | -23.7 | -23.7 | -25.6 | 72 | 72 | 70 | -27.3 | -27.2 | -29.4 | 838 | 838.2 | 837.8 | 9 | 151 | 10 | 0
2022-06-07 |  |  |  | -22.7 | -22.6 | -23.7 | 73 | 74 | 72 | -26.2 | -26 | -27.3 | 838.6 | 838.6 | 838 | 8 | 125 | 10 | 0
2022-06-07 01:00 |  |  |  | -22.1 | -22 | -22.7 | 74 | 74 | 73 | -25.5 | -25.3 | -26.1 | 839.4 | 839.4 | 838.4 | 8.5 | 118 | 11.5 | 0
2022-06-07 02:00 |  |  |  | -22.2 | -21.8 | -22.2 | 74 | 74 | 74 | -25.6 | -25.2 | -25.6 | 839.8 | 840 | 839.2 | 7.5 | 117 | 10 | 0
2022-06-07 03:00 |  |  |  | -22.1 | -21.9 | -22.3 | 74 | 74 | 74 | -25.5 | -25.2 | -25.7 | 840.8 | 840.8 | 839.8 | 7.5 | 106 | 10 | 0
2022-06-07 04:00 |  |  |  | -22.1 | -21.9 | -22.3 | 74 | 74 | 74 | -25.5 | -25.2 | -25.7 | 841.6 | 841.6 | 840.6 | 8 | 110 | 9.5 | 0
2022-06-07 05:00 |  |  |  | -22.1 | -22 | -22.2 | 74 | 74 | 74 | -25.5 | -25.3 | -25.6 | 842.2 | 842.2 | 841.4 | 8 | 105 | 9.5 | 0
2022-06-07 06:00 |  |  |  | -22.2 | -22 | -22.5 | 74 | 74 | 74 | -25.6 | -25.3 | -25.9 | 843 | 843 | 842.2 | 8.5 | 106 | 10 | 0
2022-06-07 07:00 |  |  |  | -22.2 | -21.9 | -22.3 | 74 | 75 | 74 | -25.6 | -25.2 | -25.7 | 843.8 | 844 | 843 | 8 | 116 | 10 | 0
2022-06-07 08:00 |  |  |  | -22.4 | -22.2 | -22.5 | 74 | 74 | 74 | -25.8 | -25.5 | -25.9 | 844 | 844.2 | 843.6 | 7.5 | 123 | 9.5 | 0
2022-06-07 09:00 |  |  |  | -22.6 | -22.4 | -22.7 | 74 | 74 | 74 | -26 | -25.8 | -26.1 | 844.4 | 844.4 | 843.8 | 7.5 | 120 | 9.5 | 0
2022-06-07 10:00 |  |  |  | -22.9 | -22.6 | -22.9 | 74 | 74 | 73 | -26.3 | -26 | -26.4 | 845 | 845 | 844.4 | 7 | 113 | 9 | 0
2022-06-07 11:00
2022-06-07 12:00
2022-06-07 13:00 |  |  |  | -22.8 | -22.5 | -22.9 | 74 | 74 | 73 | -26.2 | -25.9 | -26.4 | 846.4 | 846.4 | 845.6 | 7.5 | 105 | 10 | 0
2022-06-07 14:00 |  |  |  | -22.6 | -22.5 | -22.9 | 74 | 74 | 73 | -26 | -25.9 | -26.3 | 846.4 | 846.4 | 846.2 | 7 | 108 | 8.5 | 0
2022-06-07 15:00 |  |  |  | -23.3 | -22.3 | -23.4 | 73 | 74 | 73 | -26.8 | -25.7 | -26.8 | 846.8 | 846.8 | 846.4 | 7.5 | 125 | 9 | 0
2022-06-07 16:00 |  |  |  | -23.2 | -23.2 | -23.4 | 73 | 73 | 73 | -26.7 | -26.6 | -26.8 | 847.4 | 847.4 | 846.8 | 8.5 | 125 | 10 | 0
2022-06-07 17:00
2022-06-07 18:00
2022-06-07 19:00 |  |  |  | -23 | -23 | -23.4 | 73 | 73 | 73 | -26.5 | -26.4 | -26.8 | 847.4 | 847.6 | 847.2 | 9.5 | 122 | 11 | 0
2022-06-07 20:00 |  |  |  | -23 | -22.9 | -23.1 | 73 | 74 | 73 | -26.5 | -26.3 | -26.6 | 847.6 | 848 | 847.4 | 9.5 | 126 | 11.5 | 0
2022-06-07 21:00 |  |  |  | -22.3 | -22.2 | -23.1 | 74 | 74 | 73 | -25.7 | -25.6 | -26.5 | 846.6 | 847.6 | 846.4 | 13 | 131 | 15.5 | 0
2022-06-07 22:00 |  |  |  | -22.3 | -22.2 | -22.4 | 74 | 74 | 74 | -25.7 | -25.5 | -25.7 | 846.8 | 846.8 | 846.2 | 12.5 | 130 | 15.5 | 0
2022-06-07 23:00 |  |  |  | -22.6 | -22.2 | -22.6 | 74 | 74 | 74 | -26 | -25.6 | -26 | 846.4 | 846.8 | 846.4 | 12 | 128 | 14.5 | 0
2022-06-08 |  |  |  | -22.6 | -22.4 | -22.7 | 74 | 74 | 74 | -26 | -25.8 | -26.1 | 846.8 | 847 | 846.4 | 12 | 128 | 15.5 | 0
2022-06-08 01:00 |  |  |  | -23.3 | -22.6 | -23.4 | 73 | 74 | 73 | -26.8 | -26 | -26.8 | 846.8 | 847 | 846.2 | 11.5 | 125 | 15.5 | 0
2022-06-08 02:00 |  |  |  | -23.3 | -23.2 | -23.5 | 73 | 73 | 73 | -26.8 | -26.6 | -27 | 846.4 | 846.8 | 846.2 | 10.5 | 140 | 15 | 0
2022-06-08 03:00 |  |  |  | -23.3 | -22.8 | -23.5 | 73 | 74 | 73 | -26.8 | -26.3 | -27 | 846.4 | 846.8 | 846.4 | 10 | 147 | 13.5 | 0
2022-06-08 04:00 |  |  |  | -24.3 | -23.1 | -24.4 | 72 | 73 | 72 | -27.9 | -26.5 | -28 | 846 | 846.4 | 846 | 11 | 169 | 12.5 | 0
2022-06-08 05:00 |  |  |  | -23.8 | -23.2 | -24.3 | 73 | 73 | 72 | -27.3 | -26.6 | -27.9 | 845.8 | 846.2 | 845.8 | 11.5 | 165 | 13.5 | 0
2022-06-08 06:00 |  |  |  | -24 | -23.5 | -24.1 | 72 | 73 | 72 | -27.6 | -27 | -27.6 | 846 | 846.2 | 845.6 | 11 | 167 | 13 | 0
2022-06-08 07:00 |  |  |  | -25.4 | -23.9 | -25.5 | 71 | 73 | 71 | -29.1 | -27.5 | -29.3 | 846.2 | 846.4 | 846 | 11 | 168 | 12.5 | 0
2022-06-08 08:00 |  |  |  | -27 | -25.3 | -27.4 | 69 | 71 | 69 | -31 | -29.1 | -31.3 | 846.4 | 846.6 | 846 | 10 | 176 | 11.5 | 0
2022-06-08 09:00 |  |  |  | -26.4 | -26 | -27.8 | 70 | 70 | 68 | -30.2 | -29.9 | -31.8 | 845.8 | 846.6 | 845.8 | 10 | 180 | 12 | 0
2022-06-08 10:00 |  |  |  | -23.7 | -23.6 | -27.2 | 73 | 73 | 69 | -27.2 | -27.2 | -31.2 | 846 | 846.2 | 845.6 | 11 | 144 | 12.5 | 0
2022-06-08 11:00 |  |  |  | -24.5 | -23.6 | -27.1 | 72 | 73 | 69 | -28.1 | -27.1 | -31 | 846.4 | 846.6 | 846 | 8.5 | 144 | 13.5 | 0
2022-06-08 12:00 |  |  |  | -24.1 | -24 | -24.6 | 72 | 72 | 72 | -27.7 | -27.6 | -28.2 | 846.2 | 846.6 | 846 | 11.5 | 142 | 13 | 0
2022-06-08 13:00 |  |  |  | -23.4 | -23.4 | -24 | 73 | 73 | 72 | -26.9 | -26.8 | -27.6 | 846.8 | 846.8 | 846 | 11 | 139 | 13.5 | 0
2022-06-08 14:00 |  |  |  | -23 | -23 | -23.4 | 73 | 73 | 73 | -26.5 | -26.4 | -26.9 | 847 | 847 | 846.4 | 11 | 137 | 13.5 | 0
2022-06-08 15:00 |  |  |  | -23 | -22.8 | -23.1 | 73 | 74 | 73 | -26.5 | -26.3 | -26.5 | 847 | 847.2 | 846.8 | 12 | 134 | 14.5 | 0
2022-06-08 16:00 |  |  |  | -23.4 | -22.9 | -23.4 | 73 | 74 | 73 | -26.9 | -26.4 | -26.9 | 847.6 | 847.8 | 846.8 | 11 | 134 | 15 | 0
2022-06-08 17:00 |  |  |  | -23.4 | -23.4 | -23.5 | 73 | 73 | 73 | -26.9 | -26.8 | -27 | 848 | 848.2 | 847.6 | 10 | 133 | 13.5 | 0
2022-06-08 18:00 |  |  |  | -24.1 | -23.5 | -24.2 | 72 | 73 | 72 | -27.7 | -27 | -27.8 | 848.6 | 848.8 | 848 | 8.5 | 130 | 11.5 | 0
2022-06-08 19:00 |  |  |  | -24.9 | -24.2 | -24.9 | 72 | 72 | 71 | -28.5 | -27.8 | -28.6 | 849.4 | 849.4 | 848.8 | 7.5 | 149 | 9 | 0
2022-06-08 20:00 |  |  |  | -27 | -24.8 | -27.1 | 69 | 72 | 69 | -31 | -28.5 | -31 | 849.2 | 849.4 | 849 | 9.5 | 168 | 11.5 | 0
2022-06-08 21:00 |  |  |  | -27 | -26.5 | -27.2 | 69 | 70 | 69 | -31 | -30.3 | -31.2 | 849.2 | 849.4 | 849 | 9.5 | 173 | 11 | 0
2022-06-08 22:00
2022-06-08 23:00 |  |  |  | -28.2 | -27.1 | -28.4 | 68 | 69 | 68 | -32.3 | -31 | -32.5 | 849.8 | 849.8 | 849.4 | 9 | 184 | 11 | 0
2022-06-09
2022-06-09 01:00
2022-06-09 02:00 |  |  |  | -31.2 | -30 | -31.3 | 65 | 66 | 64 | -35.6 | -34.4 | -35.8 | 849.2 | 849.8 | 849 | 12.5 | 179 | 15 | 0
2022-06-09 03:00 |  |  |  | -33.5 | -31.3 | -33.6 | 62 | 65 | 62 | -38.3 | -35.8 | -38.4 | 849.4 | 849.6 | 849.2 | 13 | 184 | 15.5 | 0
2022-06-09 04:00 |  |  |  | -34.3 | -33.6 | -34.3 | 61 | 62 | 61 | -39.2 | -38.3 | -39.2 | 848.8 | 849.4 | 848.4 | 15 | 192 | 17.5 | 0
2022-06-09 05:00
2022-06-09 06:00 |  |  |  | -34.6 | -34.5 | -34.7 | 61 | 61 | 61 | -39.5 | -39.4 | -39.6 | 848.8 | 848.8 | 848 | 16 | 186 | 18.5 | 0
2022-06-09 07:00 |  |  |  | -34.9 | -34.6 | -35 | 61 | 61 | 60 | -39.8 | -39.5 | -39.9 | 849 | 849.4 | 848.6 | 16 | 184 | 18.5 | 0
2022-06-09 08:00 |  |  |  | -35.1 | -34.8 | -35.1 | 60 | 61 | 60 | -40.1 | -39.8 | -40.1 | 848.4 | 849 | 848.2 | 17.5 | 187 | 19 | 0
2022-06-09 09:00 |  |  |  | -35 | -35 | -35.2 | 60 | 60 | 60 | -40 | -39.9 | -40.2 | 849 | 849 | 848.2 | 17 | 184 | 20 | 0
2022-06-09 10:00 |  |  |  | -34.9 | -34.8 | -35 | 61 | 61 | 60 | -39.8 | -39.8 | -40 | 848.8 | 849 | 848.6 | 16.5 | 185 | 20 | 0
2022-06-09 11:00 |  |  |  | -34.7 | -34.6 | -34.9 | 61 | 61 | 60 | -39.6 | -39.5 | -39.9 | 848.6 | 848.8 | 848.2 | 16 | 185 | 19.5 | 0
2022-06-09 12:00 |  |  |  | -34.2 | -34.1 | -34.7 | 61 | 61 | 61 | -39.1 | -39 | -39.6 | 848.6 | 849 | 848.4 | 16 | 183 | 19 | 0
2022-06-09 13:00 |  |  |  | -33.8 | -33.7 | -34.2 | 62 | 62 | 61 | -38.6 | -38.5 | -39.1 | 848.4 | 848.8 | 848.2 | 16 | 184 | 18.5 | 0
2022-06-09 14:00 |  |  |  | -32.7 | -32.6 | -33.7 | 63 | 63 | 62 | -37.4 | -37.3 | -38.5 | 847.8 | 848.6 | 847.6 | 16 | 186 | 19.5 | 0
2022-06-09 15:00
2022-06-09 16:00 |  |  |  | -30.8 | -30.7 | -31.6 | 65 | 65 | 64 | -35.2 | -35.2 | -36.2 | 847 | 847.6 | 847 | 15.5 | 184 | 19 | 0
2022-06-09 17:00 |  |  |  | -29.4 | -29.2 | -30.9 | 66 | 67 | 65 | -33.7 | -33.5 | -35.4 | 846.2 | 847 | 846.2 | 13.5 | 180 | 17.5 | 0
2022-06-09 18:00 |  |  |  | -28 | -27.7 | -29.5 | 68 | 68 | 66 | -32.1 | -31.7 | -33.8 | 845.8 | 846.4 | 845.6 | 12.5 | 178 | 15.5 | 0
2022-06-09 19:00 |  |  |  | -27.1 | -26.7 | -28 | 69 | 69 | 68 | -31.1 | -30.6 | -32.2 | 844.4 | 845.8 | 844.2 | 13.5 | 174 | 16 | 0
2022-06-09 20:00 |  |  |  | -23.9 | -23.4 | -27.1 | 72 | 73 | 69 | -27.5 | -27 | -31.1 | 843.8 | 844.6 | 843.6 | 11.5 | 159 | 14 | 0
2022-06-09 21:00 |  |  |  | -21.2 | -21.1 | -23.5 | 75 | 75 | 73 | -24.5 | -24.4 | -27 | 843 | 843.6 | 842.8 | 13.5 | 126 | 16 | 0
2022-06-09 22:00 |  |  |  | -20.8 | -20.7 | -21.2 | 76 | 76 | 75 | -23.9 | -23.9 | -24.4 | 842.6 | 843 | 842.4 | 12 | 133 | 16.5 | 0
2022-06-09 23:00 |  |  |  | -20.6 | -20.3 | -20.8 | 76 | 76 | 76 | -23.7 | -23.4 | -24 | 842 | 842.6 | 842 | 10.5 | 134 | 13.5 | 0
2022-06-10 |  |  |  | -19.5 | -19.4 | -20.5 | 77 | 77 | 76 | -22.5 | -22.4 | -23.6 | 841.2 | 842 | 841 | 13 | 120 | 15.5 | 0
2022-06-10 01:00 |  |  |  | -19.4 | -19.2 | -19.5 | 77 | 77 | 77 | -22.4 | -22.2 | -22.5 | 840.8 | 841.2 | 840.6 | 12 | 116 | 15.5 | 0
2022-06-10 02:00 |  |  |  | -19 | -18.9 | -19.5 | 78 | 78 | 77 | -21.9 | -21.8 | -22.5 | 840.2 | 840.8 | 840 | 14 | 111 | 16 | 0
2022-06-10 03:00
2022-06-10 04:00 |  |  |  | -17.7 | -17.6 | -18.4 | 79 | 79 | 78 | -20.5 | -20.4 | -21.3 | 840.4 | 840.6 | 839.8 | 14.5 | 101 | 18.5 | 0
2022-06-10 05:00 |  |  |  | -17.5 | -17.4 | -17.7 | 79 | 79 | 79 | -20.3 | -20.1 | -20.5 | 841 | 841 | 840 | 12.5 | 90 | 17 | 0
2022-06-10 06:00
2022-06-10 07:00 |  |  |  | -19.7 | -18.3 | -19.8 | 77 | 78 | 77 | -22.7 | -21.2 | -22.8 | 844 | 844.2 | 842.4 | 10 | 60 | 14 | 0
2022-06-10 08:00 |  |  |  | -20.7 | -19.7 | -20.8 | 76 | 77 | 76 | -23.8 | -22.8 | -23.9 | 845.4 | 845.6 | 843.8 | 8.5 | 58 | 12.5 | 0
2022-06-10 09:00 |  |  |  | -22.6 | -20.8 | -22.8 | 74 | 76 | 74 | -26 | -23.9 | -26.1 | 846.8 | 846.8 | 845.4 | 6.5 | 65 | 10.5 | 0
2022-06-10 10:00 |  |  |  | -23.4 | -22.8 | -23.9 | 73 | 74 | 73 | -26.9 | -26.1 | -27.4 | 848.4 | 848.4 | 846.8 | 3.5 | 89 | 6.5 | 0
2022-06-10 11:00 |  |  |  | -23.4 | -23.3 | -23.6 | 73 | 73 | 73 | -26.9 | -26.8 | -27.1 | 849.4 | 849.6 | 848.2 | 5 | 89 | 6.5 | 0
2022-06-10 12:00 |  |  |  | -22.6 | -22.5 | -23.4 | 74 | 74 | 73 | -26 | -25.9 | -26.8 | 850.2 | 850.2 | 849.6 | 5 | 88 | 6 | 0
2022-06-10 13:00 |  |  |  | -21.7 | -21.6 | -22.5 | 75 | 75 | 74 | -24.9 | -24.8 | -25.9 | 850.6 | 850.6 | 850.2 | 6 | 87 | 7.5 | 0
2022-06-10 14:00
2022-06-10 15:00
2022-06-10 16:00 |  |  |  | -21 | -20.9 | -21.6 | 76 | 76 | 75 | -24.1 | -24 | -24.8 | 851.4 | 851.6 | 851 | 7 | 124 | 8.5 | 0
2022-06-10 17:00 |  |  |  | -20.2 | -20.1 | -21 | 77 | 77 | 76 | -23.2 | -23.2 | -24.1 | 851.4 | 851.6 | 851.4 | 6 | 128 | 8 | 0
2022-06-10 18:00
2022-06-10 19:00 |  |  |  | -20 | -19.8 | -21.3 | 77 | 77 | 75 | -23 | -22.9 | -24.5 | 851 | 851.2 | 850.8 | 6 | 142 | 7 | 0
2022-06-10 20:00 |  |  |  | -20.9 | -19.7 | -21 | 76 | 77 | 76 | -24 | -22.7 | -24.2 | 850 | 850.8 | 850 | 6.5 | 171 | 8.5 | 0
2022-06-10 21:00 |  |  |  | -22 | -20.7 | -22.4 | 75 | 76 | 74 | -25.2 | -23.9 | -25.7 | 849.2 | 850 | 849 | 7.5 | 181 | 9 | 0
2022-06-10 22:00 |  |  |  | -24.4 | -22.3 | -24.5 | 72 | 74 | 72 | -28 | -25.7 | -28.1 | 848.8 | 849.2 | 848.6 | 8 | 186 | 9.5 | 0
2022-06-10 23:00 |  |  |  | -22 | -21.9 | -24.4 | 75 | 75 | 72 | -25.2 | -25.2 | -28 | 848.4 | 848.8 | 848.2 | 6.5 | 159 | 9 | 0
2022-06-11 |  |  |  | -21.5 | -21.1 | -21.9 | 75 | 75 | 75 | -24.8 | -24.3 | -25.2 | 848.2 | 848.4 | 848.2 | 7 | 150 | 8 | 0
2022-06-11 01:00
2022-06-11 02:00 |  |  |  | -21.8 | -21.7 | -23 | 75 | 75 | 74 | -25 | -25 | -26.4 | 847.6 | 848 | 847.6 | 6 | 155 | 7 | 0
2022-06-11 03:00 |  |  |  | -21.3 | -21.3 | -22 | 75 | 75 | 75 | -24.6 | -24.5 | -25.3 | 847.6 | 847.6 | 847.2 | 5.5 | 157 | 7 | 0
2022-06-11 04:00 |  |  |  | -20.4 | -20.3 | -21.3 | 76 | 76 | 75 | -23.5 | -23.4 | -24.5 | 847.6 | 847.6 | 847.4 | 6.5 | 125 | 7.5 | 0
2022-06-11 05:00 |  |  |  | -20 | -19.9 | -20.3 | 77 | 77 | 76 | -23 | -23 | -23.4 | 847.4 | 847.6 | 847.4 | 7 | 119 | 7.5 | 0
2022-06-11 06:00 |  |  |  | -19.7 | -19.1 | -19.9 | 77 | 78 | 77 | -22.7 | -22.1 | -22.9 | 847.8 | 848 | 847.2 | 7 | 114 | 8.5 | 0
2022-06-11 07:00 |  |  |  | -20.2 | -19.6 | -20.3 | 77 | 77 | 77 | -23.2 | -22.6 | -23.3 | 848.2 | 848.4 | 847.8 | 8.5 | 116 | 10 | 0
2022-06-11 08:00 |  |  |  | -20.8 | -20.2 | -20.8 | 76 | 77 | 76 | -23.9 | -23.2 | -24 | 848.2 | 848.4 | 848 | 8.5 | 118 | 10.5 | 0
2022-06-11 09:00 |  |  |  | -21.4 | -20.8 | -21.4 | 75 | 76 | 75 | -24.7 | -24 | -24.6 | 848.6 | 848.8 | 848.2 | 7.5 | 118 | 10 | 0
2022-06-11 10:00 |  |  |  | -21.5 | -21.4 | -21.6 | 75 | 75 | 75 | -24.8 | -24.6 | -24.8 | 848.6 | 848.8 | 848.4 | 8 | 116 | 9 | 0
2022-06-11 11:00 |  |  |  | -21.6 | -21.5 | -21.7 | 75 | 75 | 75 | -24.8 | -24.8 | -25 | 848.2 | 848.6 | 848 | 8.5 | 119 | 10 | 0
2022-06-11 12:00 |  |  |  | -21.7 | -21.5 | -21.8 | 75 | 75 | 75 | -24.9 | -24.7 | -25 | 848 | 848.2 | 847.8 | 9.5 | 119 | 11 | 0
2022-06-11 13:00
2022-06-11 14:00 |  |  |  | -22.5 | -22.2 | -22.6 | 74 | 75 | 74 | -25.9 | -25.5 | -25.9 | 848.2 | 848.4 | 847.8 | 8 | 119 | 10 | 0
2022-06-11 15:00 |  |  |  | -22.8 | -22.6 | -22.8 | 74 | 74 | 74 | -26.2 | -25.9 | -26.2 | 848 | 848.4 | 847.8 | 7.5 | 129 | 9 | 0
2022-06-11 16:00
2022-06-11 17:00 |  |  |  | -23.4 | -23.1 | -23.4 | 73 | 74 | 73 | -26.9 | -26.6 | -26.9 | 847.4 | 847.6 | 847.2 | 8.5 | 132 | 10 | 0
2022-06-11 18:00 |  |  |  | -23.7 | -23.4 | -23.8 | 73 | 73 | 73 | -27.2 | -26.9 | -27.2 | 847.2 | 847.4 | 847 | 9 | 131 | 10 | 0
2022-06-11 19:00
2022-06-11 20:00 |  |  |  | -24.3 | -24.1 | -24.3 | 72 | 72 | 72 | -27.9 | -27.6 | -27.9 | 847 | 847 | 846.6 | 10 | 128 | 14 | 0
2022-06-11 21:00
2022-06-11 22:00 |  |  |  | -25 | -24.8 | -25.1 | 72 | 72 | 72 | -28.6 | -28.4 | -28.7 | 847.4 | 847.6 | 846.6 | 9.5 | 127 | 12.5 | 0
2022-06-11 23:00 |  |  |  | -25.3 | -25 | -25.4 | 71 | 72 | 71 | -29 | -28.6 | -29.1 | 847.6 | 847.8 | 847.2 | 9 | 136 | 12 | 0
2022-06-12 |  |  |  | -25.3 | -25 | -25.6 | 71 | 71 | 71 | -29 | -28.7 | -29.3 | 848 | 848 | 847.6 | 8.5 | 145 | 10.5 | 0
2022-06-12 01:00 |  |  |  | -24.8 | -24.8 | -25.5 | 72 | 72 | 71 | -28.4 | -28.4 | -29.2 | 848.4 | 848.6 | 847.8 | 8.5 | 134 | 10.5 | 0
2022-06-12 02:00 |  |  |  | -24.8 | -24.7 | -24.8 | 72 | 72 | 72 | -28.4 | -28.4 | -28.5 | 848.4 | 848.6 | 848.2 | 9 | 125 | 10.5 | 0
2022-06-12 03:00 |  |  |  | -24.7 | -24.7 | -24.8 | 72 | 72 | 72 | -28.3 | -28.3 | -28.5 | 848.4 | 848.6 | 848.2 | 9 | 125 | 11 | 0
2022-06-12 04:00 |  |  |  | -24.6 | -24.6 | -24.7 | 72 | 72 | 72 | -28.2 | -28.2 | -28.4 | 848.6 | 848.6 | 848.4 | 9.5 | 121 | 11 | 0
2022-06-12 05:00 |  |  |  | -24.4 | -24.4 | -24.6 | 72 | 72 | 72 | -28 | -28 | -28.2 | 848.8 | 848.8 | 848.4 | 11 | 117 | 12.5 | 0
2022-06-12 06:00 |  |  |  | -24.2 | -24.2 | -24.4 | 72 | 72 | 72 | -27.8 | -27.7 | -28 | 849.4 | 849.6 | 848.8 | 9.5 | 115 | 12 | 0
2022-06-12 07:00 |  |  |  | -24 | -24 | -24.2 | 73 | 73 | 72 | -27.5 | -27.5 | -27.8 | 850 | 850.2 | 849.4 | 9.5 | 116 | 11 | 0
2022-06-12 08:00 |  |  |  | -23.8 | -23.7 | -24.1 | 73 | 73 | 72 | -27.3 | -27.2 | -27.6 | 850.2 | 850.4 | 849.8 | 9.5 | 115 | 11 | 0
2022-06-12 09:00 |  |  |  | -23.7 | -23.5 | -23.9 | 73 | 73 | 73 | -27.2 | -27 | -27.4 | 850.4 | 850.4 | 850.2 | 9 | 115 | 10.5 | 0
2022-06-12 10:00 |  |  |  | -23.4 | -23.4 | -23.8 | 73 | 73 | 73 | -26.9 | -26.8 | -27.3 | 850.6 | 850.8 | 850.4 | 9 | 121 | 10.5 | 0
2022-06-12 11:00 |  |  |  | -23 | -22.9 | -23.4 | 74 | 74 | 73 | -26.4 | -26.4 | -26.9 | 850.4 | 850.6 | 850.4 | 9.5 | 122 | 10.5 | 0
2022-06-12 12:00 |  |  |  | -22.8 | -22.8 | -23 | 74 | 74 | 74 | -26.2 | -26.2 | -26.4 | 850.2 | 850.4 | 850.2 | 10 | 125 | 12 | 0
2022-06-12 13:00 |  |  |  | -22.6 | -22.6 | -22.8 | 74 | 74 | 74 | -26 | -26 | -26.2 | 850 | 850.2 | 849.8 | 11 | 119 | 13 | 0
2022-06-12 14:00 |  |  |  | -22.6 | -22.6 | -22.7 | 74 | 74 | 74 | -26 | -25.9 | -26.1 | 850 | 850.4 | 850 | 11 | 119 | 12.5 | 0
2022-06-12 15:00 |  |  |  | -22.5 | -22.4 | -22.6 | 74 | 74 | 74 | -25.9 | -25.8 | -26 | 849.8 | 850.2 | 849.8 | 11 | 120 | 12.5 | 0
2022-06-12 16:00 |  |  |  | -22.4 | -22.4 | -22.5 | 74 | 74 | 74 | -25.8 | -25.7 | -25.9 | 850.2 | 850.2 | 849.8 | 10 | 113 | 12.5 | 0
2022-06-12 17:00
2022-06-12 18:00 |  |  |  | -22.2 | -22.2 | -22.3 | 74 | 74 | 74 | -25.6 | -25.5 | -25.6 | 850.6 | 850.6 | 850.2 | 9 | 120 | 11 | 0
2022-06-12 19:00
2022-06-12 20:00 |  |  |  | -22.2 | -22.1 | -22.2 | 74 | 75 | 74 | -25.6 | -25.3 | -25.5 | 850.8 | 851 | 850.6 | 10 | 120 | 11.5 | 0
2022-06-12 21:00 |  |  |  | -22.2 | -22.1 | -22.2 | 74 | 75 | 74 | -25.6 | -25.4 | -25.6 | 850.8 | 851 | 850.6 | 9 | 120 | 11 | 0
2022-06-12 22:00 |  |  |  | -22.3 | -22.2 | -22.3 | 74 | 74 | 74 | -25.7 | -25.5 | -25.6 | 851 | 851.2 | 850.8 | 9.5 | 129 | 11 | 0
2022-06-12 23:00 |  |  |  | -22.3 | -22.2 | -22.3 | 74 | 74 | 74 | -25.7 | -25.6 | -25.7 | 851.2 | 851.2 | 850.8 | 8.5 | 130 | 10.5 | 0
2022-06-13 |  |  |  | -22.3 | -22.2 | -22.3 | 74 | 74 | 74 | -25.7 | -25.5 | -25.6 | 851.4 | 851.6 | 851.2 | 8.5 | 138 | 9.5 | 0
2022-06-13 01:00 |  |  |  | -22.6 | -22.2 | -22.7 | 74 | 74 | 74 | -26 | -25.5 | -26 | 852 | 852 | 851.6 | 7.5 | 146 | 9.5 | 0
2022-06-13 02:00 |  |  |  | -22.8 | -22.6 | -22.9 | 74 | 74 | 74 | -26.2 | -26 | -26.2 | 852.2 | 852.2 | 851.8 | 7.5 | 148 | 9 | 0
2022-06-13 03:00 |  |  |  | -23 | -22.7 | -23.1 | 74 | 74 | 73 | -26.4 | -26.1 | -26.5 | 852.2 | 852.4 | 852.2 | 7.5 | 156 | 9 | 0
2022-06-13 04:00 |  |  |  | -23.2 | -23 | -23.3 | 73 | 74 | 73 | -26.7 | -26.4 | -26.7 | 852.6 | 852.8 | 852.2 | 8 | 170 | 9 | 0
2022-06-13 05:00 |  |  |  | -23.5 | -23.2 | -23.6 | 73 | 73 | 73 | -27 | -26.6 | -27.1 | 852.6 | 852.6 | 852.2 | 8.5 | 165 | 10.5 | 0
2022-06-13 06:00 |  |  |  | -24.9 | -23.6 | -25 | 72 | 73 | 72 | -28.5 | -27.1 | -28.6 | 853.2 | 853.2 | 852.6 | 7.5 | 183 | 9 | 0
2022-06-13 07:00 |  |  |  | -25.3 | -25 | -25.3 | 71 | 72 | 71 | -29 | -28.6 | -29 | 853.2 | 853.2 | 853 | 9.5 | 182 | 11 | 0
2022-06-13 08:00 |  |  |  | -25.2 | -25 | -25.3 | 71 | 71 | 71 | -28.9 | -28.7 | -29 | 853.2 | 853.4 | 853 | 10.5 | 187 | 12 | 0
2022-06-13 09:00 |  |  |  | -25.4 | -25.2 | -25.6 | 71 | 71 | 71 | -29.1 | -28.9 | -29.3 | 853.2 | 853.4 | 853 | 12.5 | 184 | 14 | 0
2022-06-13 10:00 |  |  |  | -26.7 | -25.4 | -26.8 | 70 | 71 | 70 | -30.5 | -29.2 | -30.7 | 853 | 853.2 | 852.8 | 13.5 | 190 | 15.5 | 0
2022-06-13 11:00 |  |  |  | -27.9 | -26.8 | -28 | 68 | 70 | 68 | -32 | -30.7 | -32 | 852.2 | 852.8 | 852.2 | 15 | 188 | 17 | 0
2022-06-13 12:00 |  |  |  | -29 | -27.9 | -29.1 | 67 | 68 | 67 | -33.2 | -32 | -33.3 | 852.2 | 852.4 | 852 | 15.5 | 190 | 17.5 | 0
2022-06-13 13:00
2022-06-13 14:00 |  |  |  | -30.2 | -29.6 | -30.2 | 66 | 67 | 66 | -34.5 | -33.9 | -34.5 | 851.8 | 852 | 851.6 | 16 | 191 | 18.5 | 0
2022-06-13 15:00 |  |  |  | -30.7 | -30.1 | -30.7 | 65 | 66 | 65 | -35.1 | -34.4 | -35.1 | 851.2 | 851.8 | 850.8 | 17.5 | 189 | 20 | 0
2022-06-13 16:00
2022-06-13 17:00 |  |  |  | -31.4 | -31 | -31.5 | 65 | 65 | 65 | -35.8 | -35.4 | -35.9 | 850.6 | 850.8 | 850.2 | 17.5 | 188 | 20.5 | 0
2022-06-13 18:00 |  |  |  | -31.6 | -31.3 | -31.7 | 64 | 65 | 64 | -36.2 | -35.8 | -36.2 | 850.4 | 850.8 | 850.2 | 17.5 | 188 | 21 | 0
2022-06-13 19:00 |  |  |  | -32 | -31.6 | -32.1 | 64 | 64 | 64 | -36.5 | -36.1 | -36.6 | 850.6 | 850.8 | 850 | 16 | 185 | 20 | 0
2022-06-13 20:00 |  |  |  | -32.4 | -32 | -32.4 | 64 | 64 | 63 | -36.9 | -36.5 | -37 | 850.6 | 851 | 850 | 15.5 | 183 | 19.5 | 0
2022-06-13 21:00 |  |  |  | -33 | -32.4 | -33.1 | 63 | 63 | 63 | -37.7 | -37 | -37.8 | 851.2 | 851.4 | 850.8 | 14.5 | 183 | 17.5 | 0
2022-06-13 22:00 |  |  |  | -33.3 | -32.9 | -33.4 | 63 | 63 | 62 | -37.9 | -37.6 | -38.1 | 851 | 851.4 | 850.8 | 15 | 188 | 17.5 | 0
2022-06-13 23:00 |  |  |  | -33.5 | -33.2 | -33.7 | 62 | 63 | 62 | -38.3 | -37.9 | -38.4 | 851.2 | 851.4 | 850.8 | 15 | 185 | 17 | 0
2022-06-14 |  |  |  | -34 | -33.5 | -34.1 | 62 | 62 | 62 | -38.8 | -38.2 | -38.9 | 851.2 | 851.4 | 851 | 15 | 189 | 17 | 0
2022-06-14 01:00 |  |  |  | -34.4 | -34 | -34.5 | 61 | 62 | 61 | -39.3 | -38.8 | -39.4 | 851.6 | 851.8 | 851.2 | 13.5 | 187 | 17 | 0
2022-06-14 02:00 |  |  |  | -34.6 | -34.4 | -34.7 | 61 | 61 | 61 | -39.5 | -39.3 | -39.6 | 851.6 | 851.8 | 851.2 | 14 | 191 | 17 | 0
2022-06-14 03:00 |  |  |  | -34.9 | -34.6 | -35 | 61 | 61 | 61 | -39.8 | -39.6 | -39.9 | 851.4 | 851.6 | 851.2 | 14.5 | 188 | 17 | 0
2022-06-14 04:00 |  |  |  | -35.1 | -34.8 | -35.2 | 60 | 61 | 60 | -40.1 | -39.7 | -40.1 | 851.4 | 851.6 | 851 | 14.5 | 184 | 17 | 0
2022-06-14 05:00 |  |  |  | -35.6 | -35.2 | -35.7 | 60 | 60 | 60 | -40.6 | -40.1 | -40.7 | 851.6 | 851.6 | 851.2 | 14 | 186 | 16.5 | 0
2022-06-14 06:00 |  |  |  | -36 | -35.6 | -36 | 59 | 60 | 59 | -41.1 | -40.7 | -41.1 | 852 | 852 | 851.6 | 13 | 188 | 16 | 0
2022-06-14 07:00 |  |  |  | -35.9 | -35.8 | -36.2 | 59 | 60 | 59 | -41 | -40.9 | -41.3 | 852 | 852.4 | 851.8 | 13 | 189 | 15 | 0
2022-06-14 08:00 |  |  |  | -35.8 | -35.7 | -36 | 59 | 60 | 59 | -40.9 | -40.8 | -41 | 851.8 | 852 | 851.6 | 13.5 | 192 | 15.5 | 0
2022-06-14 09:00
2022-06-14 10:00 |  |  |  | -35.7 | -35.6 | -35.8 | 60 | 60 | 60 | -40.7 | -40.6 | -40.9 | 851.4 | 851.6 | 851.4 | 15 | 193 | 16.5 | 0
2022-06-14 11:00 |  |  |  | -36 | -35.7 | -36 | 59 | 60 | 59 | -41.1 | -40.7 | -41.1 | 851.4 | 851.6 | 851.2 | 14.5 | 189 | 17 | 0
2022-06-14 12:00 |  |  |  | -35.9 | -35.8 | -36.1 | 59 | 59 | 59 | -41 | -40.9 | -41.2 | 851.2 | 851.4 | 851 | 14 | 191 | 17 | 0
2022-06-14 13:00 |  |  |  | -35.8 | -35.7 | -35.9 | 60 | 60 | 59 | -40.8 | -40.8 | -41 | 850.6 | 851.2 | 850.2 | 16 | 192 | 18.5 | 0
2022-06-14 14:00 |  |  |  | -35.8 | -35.8 | -36 | 59 | 60 | 59 | -40.9 | -40.8 | -41 | 850 | 850.6 | 849.8 | 15.5 | 192 | 18 | 0
2022-06-14 15:00 |  |  |  | -35.9 | -35.8 | -36 | 59 | 59 | 59 | -41 | -40.8 | -41.1 | 849.2 | 850 | 849.2 | 16.5 | 190 | 18.5 | 0
2022-06-14 16:00
2022-06-14 17:00 |  |  |  | -35.4 | -35.3 | -35.9 | 60 | 60 | 59 | -40.4 | -40.3 | -41 | 847.8 | 848.6 | 847.6 | 16.5 | 194 | 20.5 | 0
2022-06-14 18:00 |  |  |  | -34.9 | -34.8 | -35.4 | 60 | 60 | 60 | -39.9 | -39.8 | -40.5 | 847.2 | 848 | 847 | 17.5 | 193 | 20.5 | 0
2022-06-14 19:00 |  |  |  | -34.7 | -34.6 | -34.9 | 61 | 61 | 60 | -39.6 | -39.5 | -39.8 | 846 | 847.2 | 845.8 | 17 | 195 | 20 | 0
2022-06-14 20:00 |  |  |  | -34.5 | -34.4 | -34.7 | 61 | 61 | 61 | -39.4 | -39.3 | -39.6 | 845.8 | 846.2 | 845.8 | 15.5 | 194 | 18.5 | 0
2022-06-14 21:00 |  |  |  | -33.9 | -33.7 | -34.5 | 62 | 62 | 61 | -38.7 | -38.6 | -39.4 | 845.2 | 845.8 | 845 | 16 | 194 | 18 | 0
2022-06-14 22:00 |  |  |  | -33.2 | -33.1 | -33.8 | 62 | 62 | 62 | -38 | -37.8 | -38.6 | 844.6 | 845.2 | 844.4 | 15.5 | 195 | 18 | 0
2022-06-14 23:00 |  |  |  | -32.4 | -32.3 | -33.2 | 63 | 63 | 62 | -37.1 | -36.9 | -37.9 | 844 | 844.6 | 843.6 | 15.5 | 192 | 18 | 0
2022-06-15 |  |  |  | -32.6 | -32.4 | -32.7 | 63 | 63 | 63 | -37.3 | -37 | -37.4 | 843.6 | 844 | 843.4 | 15.5 | 190 | 17.5 | 0
2022-06-15 01:00 |  |  |  | -32.5 | -32.3 | -32.7 | 63 | 63 | 63 | -37.2 | -37 | -37.4 | 843 | 843.6 | 842.8 | 15 | 194 | 18 | 0
2022-06-15 02:00
2022-06-15 03:00 |  |  |  | -33 | -32.8 | -33.2 | 63 | 63 | 62 | -37.7 | -37.4 | -37.9 | 842 | 842.6 | 842 | 15.5 | 191 | 17.5 | 0
2022-06-15 04:00 |  |  |  | -33 | -32.9 | -33.2 | 63 | 63 | 62 | -37.7 | -37.5 | -38 | 842.4 | 842.6 | 841.6 | 15 | 183 | 18 | 0
2022-06-15 05:00
2022-06-15 06:00 |  |  |  | -32.7 | -32.4 | -33.1 | 63 | 63 | 63 | -37.4 | -37.1 | -37.8 | 843 | 843.2 | 842.2 | 12 | 181 | 16 | 0
2022-06-15 07:00
2022-06-15 08:00 |  |  |  | -31.8 | -31.7 | -33.1 | 64 | 64 | 63 | -36.3 | -36.2 | -37.8 | 844.6 | 844.8 | 843.6 | 9.5 | 158 | 11 | 0
2022-06-15 09:00
2022-06-15 10:00
2022-06-15 11:00
2022-06-15 12:00
2022-06-15 13:00 |  |  |  | -32.3 | -32.2 | -32.3 | 64 | 64 | 63 | -36.8 | -36.8 | -36.9 | 850.2 | 850.2 | 849 | 6 | 156 | 9 | 0
2022-06-15 14:00 |  |  |  | -32.2 | -32.1 | -32.3 | 64 | 64 | 63 | -36.7 | -36.7 | -37 | 851 | 851.2 | 850.2 | 5 | 187 | 6.5 | 0
2022-06-15 15:00 |  |  |  | -31.9 | -31.9 | -32.3 | 64 | 64 | 63 | -36.4 | -36.4 | -36.9 | 851.8 | 852 | 851 | 6 | 180 | 6.5 | 0
2022-06-15 16:00 |  |  |  | -32.1 | -32 | -32.2 | 64 | 64 | 64 | -36.6 | -36.6 | -36.8 | 852.8 | 852.8 | 852 | 6 | 168 | 7 | 0
2022-06-15 17:00
2022-06-15 18:00 |  |  |  | -30.9 | -30.8 | -32 | 65 | 65 | 64 | -35.3 | -35.2 | -36.6 | 854.2 | 854.2 | 853.4 | 8 | 149 | 9.5 | 0
2022-06-15 19:00 | [18 empty] | 0
2022-06-15 20:00 |  |  |  | -31.9 | -31.4 | -31.9 | 64 | 64 | 64 | -36.4 | -35.9 | -36.5 | 855.8 | 856 | 855 | 7 | 153 | 8 | 0
2022-06-15 21:00
2022-06-15 22:00 |  |  |  | -32.2 | -32.1 | -32.4 | 64 | 64 | 63 | -36.7 | -36.7 | -37 | 857.4 | 857.4 | 856.6 | 8 | 138 | 9 | 0
2022-06-15 23:00 |  |  |  | -32.1 | -32.1 | -32.3 | 64 | 64 | 63 | -36.6 | -36.7 | -36.9 | 857.8 | 857.8 | 857.4 | 8 | 146 | 9 | 0

## Graphic Summary
METADATA

## Parameters Summary
Summary Parameters
|  | MAX | MIN | MEAN
Air Temperature (sensor 107) | Inst. | 0 | 0 | #DIV/0!
| Max | 0 | 0 | #DIV/0!
| Min | 0 | 0 | #DIV/0!
Air Temperature (sensor TTP) | Inst. | -7.4 | -47.5 | -29.8361
| Max | -7 | -47 | -29.5714
| Min | -7.8 | -47.8 | -29.5714
Relative Humidity (sensor HMP) | Inst. | 87 | 45 | 62.5036
| Max | 88 | 46 | 63.0357
| Min | 86 | 45 | 61.9124
Dew Point Temperature ºC | Inst. | -9.3 | -54.2 | -34.6718
| Max | -9.1 | -53.7 | -34.3831
| Min | -9.8 | -54.6 | -34.9494
Atmospheric Preassure (hPa) | Inst. | 857.8 | 821.8 | 839.3654
| Max | 857.8 | 822.6 | 839.6134
| Min | 857.4 | 821.6 | 839.0734
Wind (sensor Rmy) | m/s | 23 | 0 | 10.7486
| Direction | 358 | 5 | 187.3485
| Gust (m/s) | 26.5 | 0.5 | 12.7349
Integral Solar Radiation (KJ/m2) |  | 2040 | 0 | 391.8816
Surface snow deposition (m) sensor SRPrf | Inst. | 0 | 0 | #DIV/0!
| Quality factor | 0 | 0 | #DIV/0!
Solar Radiation (W / m2) at 10m | Instant. | 0 | 0 | #DIV/0!
| Max | 0 | 0 | #DIV/0!
| Min | 0 | 0 | #DIV/0!
Temp. at equipments inside Criosfera 1 |  | 0 | 0 | #DIV/0!
Ambient Temp. at Criosfera 1 |  | 0 | 0 | #DIV/0!
Surface snow temperature |  | 0 | 0 | #DIV/0!
For snow deposition from the sensor SR50A/Campbell Scientific, Inc. TABELA 8-1 is used.